## Road-3.1_km
Blank_BOQ_for_the_3.1_km_Patrol_Road
Bill No. | Description | Unit | Quantity | Unit Rate USD ($) | Amount USD ($)
1 | Excavation, Transportation and Spreading out of the sub-base soil
1.1 | Sub-base soil (white soil) shall be excavated and transported to the existing road in order to conform an average formation level of 12.5 cm-thick after compaction from the baseline level is achieved, as per the Site Planner/Engineer instructions. The roads will be 12 meters-wide with 1 meter-wide shoulder in each side. | m3 | 10951.5 |  | 0
2 | Grading and Compaction
2.1 | Grading and compaction of the Sub base soil until a maximum compaction strength of 95% is achieved, as per the Site Planner/Engineer instructions. The final road design will be 12 meters-wide and have 1 meter-wide shoulder in each side and must include a slope of 1:400 to ensure adequate running off water into the side ditches | hrs | 88 |  | 0
2.2 | Provide and spray portable water by using the sprayer machine (water booster) | ha | 7.5096 |  | 0
Total |  |  |  |  | 0

## 2.4-1 (hidden)
Bill No 2.4: Fence and Site Work
Bill No. | Description | Unit | Quantity | Unit Rate ETB | Amount ETB
2.4 | Fence and site work
No of fence and get post is about 178
2.4.1 | Earth work
2.4.1.1 | Clearing of site to remove top soil to a depth of 20cm | m2 | 443.212 | 7 | 3102.484
2.4.1.2 | Excavation of ordinary soil about 3m depth to post foundation of fence and gate to formation level on completion and disposal of surplus in spoil tips including placing up to 500m away | m3
2.4.1.3 | Ditto, "Soft rock" | m3 | 10.8656 | 150 | 1629.8459
2.4.1.4 | Ditto, "Hard rock" | m3 | 10.0298 | 250 | 2507.4552
2.4.1.5 | Barbed wire
2.4.1.6 | Barbed wires fencing consists of 2.5 mm barbed wire horizontal and diagonal member fixed to concrrete posts | m | 4229.2711 | 15 | 63439.0666
2.4.2 | Form work
2.4.2.1 | To provide cut and fix in position rough finish formwork Type "F1" to vertical post and its foundation of fence and gate | m2 | 742.2151 | 150 | 111332.2635
2.4.3 | Concrete work
2.4.3.1 | Reinforced concrete class C-20 to vertical post and its foundation of fence and gate
2.4.3.2 | Concrete Post foundation | m3 | 38.1634 | 350 | 13357.1774
2.4.3.3 | Concrete posts of 3,755 mm long spaced every 1,766 mm, including all necessary material as per the drawing | m3 | 16.0017 | 2200 | 35203.7076
2.4.4 | Plastering
2.4.4.1 | Apply two coats of plaster in cement mortar to vertical post to fence and gate | m2 | 370.807 | 130 | 48204.9133
2.4.5 | Reinforcement bars
Provide, cut, bend and fix in position reinforcement steel bar to post elevation and post foundation, welded to post elevation bar
2.4.5.1 | 6mm diameter | kg | 359.9686 | 30 | 10799.0594
2.4.5.2 | 8mm diameter | kg | 1163.535 | 35 | 40723.7255
2.4.5.3 | 10mm diameter | kg | 106.3737 | 35 | 3723.08
2.4.6 | Tree and grass seedlings
2.4.6.1 | Grass seedling under 200mm thick imported red clay soil | m2 | 52.4838 | 500 | 26241.9068
2.4.6.2 | Endemic tree seedling as directed by the engineer | No | 30 | 700 | 21000
2.4.7 | Electrical installation
Sub-distribution board (SDB-PH) for flush mounting with locable door and consisting of:
2.4.7.1 | 2 pcs. ACB of 25A, 3-ph and with all the necessary accessories | No | 1 | 2000 | 2000
2.4.7.2 | Light points with switches, fed through PVC insulated Cu 2x4mm2 cable laid along the ditch | No | 15 | 200 | 3000
2.4.8 | Light fittings with lamps
2.4.8.1 | Steel pole with Mercury vapour Lamp 250W | No | 15 | 6000 | 90000
2.4.9 | Pavement and drainage around the building
2.4.9.1 | Stone pavement 1m wide with in the compound | m2 | 215 | 190 | 40850
2.4.9.2 | Stone pitched trapezoidal drainage ditch pointed with mortar with in the compound | m | 300 | 170 | 51000
2.4.9.3 | Man hole 80x80x60 with removeable cover | No | 15
Total of Bill No. 2.4 Carried to Summary |  |  |  |  | 568114.6851

## 3-1 (hidden)
Bill No 3 : Construction and Installation of Pipe Lines
Bill No. | Item Description | Unit | Quantity | Unit Rate ETB | Amount ETB
3.1 | Pipelaying
Setting out and Site clearance
3.1.1 | Setting out of pipeline route and Site clearing as specified for pipe lines | m | 16344.944 | 30 | 490348.32
3.1.2 | Surface cutting and reinstatement all works for cutting and excavating the surface to a depth of 30cm and final resinstatement, repainting of road markings, replacing of kerb stones and drainage ditches, etc. - for existing roads and other hard standings |  |  |  | 0
3.1.2.1 | Asphalt | m² | 25 | 500 | 12500
3.1.2.2 | Bituminous surface treatment (chip-seal) | m² | 25 | 300 | 7500
3.1.2.3 | Gravel | m² | 25 | 150 | 3750
3.1.3 | Trenching and Pipelaying Installation of pipe of size and material below, including taking over, transport and handling of the pipe, trench excavation up to 1.5m depth, any dewatering, bedding, jointing, compaction, backfilling, and disposal surplus material as specified |  |  |  | 0
| uPVC pipes |  |  |  | 0
3.1.3.1 | DN 50 | m | 4281.519 | 30 | 128445.57
3.1.3.2 | DN 75 | m | 2119.623 | 30 | 63588.69
3.1.3.3 | DN 100 | m | 2726.174 | 30 | 81785.22
3.1.3.4 | DN 150 | m | 5280.363 | 30 | 158410.89
3.1.3.5 | DN 250 | m | 1937.265 | 30 | 58117.95
3.1.4 | Extra Items
3.1.4.1 | Extra over above for rock excavation | m³ | 390 | 300 | 117000
3.1.4.2 | Extra over for supply of imported backfill material | m³ | 245 | 60 | 14700
3.1.5 | Fittings, valves and bends Installation of below items on the pipeline, including taking over, transport and handling of the item, preparation, jointing and all fixing material and accessoirs as specified
DCI Double Socket Bends
3.1.5.1 | 11 1/4° |  |  |  | 0
| DN 50 | nr | 5 | 50 | 250
| DN 75 | nr | 1 | 50 | 50
| DN 100 | nr | 2 | 50 | 100
| DN 150 | nr | 8 | 50 | 400
| DN 250 | nr | 5 | 50 | 250
3.1.5.2 | 22 1/2° |  |  |  | 0
| DN 50 | nr | 5 | 50 | 250
| DN 75 | nr | 2 | 50 | 100
| DN 100 | nr |  |  | 0
| DN 150 | nr | 3 | 50 | 150
| DN 250 | nr | 2 | 50 | 100
3.1.5.3 | 45° |  |  |  | 0
| DN 50 | nr | 2 | 50 | 100
| DN 75 | nr | 1 | 50 | 50
| DN 100 | nr | 3 | 50 | 150
| DN 150 | nr | 5 | 50 | 250
| DN 250 | nr |  |  | 0
3.1.5.4 | 90° |  |  |  | 0
| DN 50 | nr | 2 | 50 | 100
| DN 75 |  |  |  | 0
| DN 100 |  |  |  | 0
| DN 150 | nr | 1 | 50 | 50
| DN 250 |  |  |  | 0
3.1.5.5 | DCI Tees (90° ) - all flanged, PN16 |  |  |  | 0
| 50x50 | nr | 6 | 50 | 300
| 80x50 | nr | 1 | 50 | 50
| 100x80 | nr | 1 | 50 | 50
| 100x100 | nr | 4 | 50 | 200
| 150x100 | nr | 1 | 50 | 50
| 150x150 | nr | 1 | 50 | 50
| 150x50 | nr | 1 | 50 | 50
| 250x75 | nr | 1 | 50 | 50
| 250x150 | nr | 2 | 50 | 100
3.1.5.6 | DCI Flanged Taper |  |  |  | 0
| DN 250/150 | nr. |  |  | 0
| DN 250/100 | nr. | 2 | 50 | 100
| DN 150/75 | nr. | 1 | 50 | 50
| DN 100/75 | nr. | 4 | 50 | 200
| DN 75/50 | nr. | 2 | 50 | 100
| DN 100/50 | nr. | 3 | 50 | 150
3.1.5.7 | Flange Adaptor for DCI |  |  |  | 0
| DN 50 | nr | 2 | 50 | 100
| DN 75 | nr | 2 | 50 | 100
| DN 100 | nr | 2 | 50 | 100
| DN 150 | nr | 2 | 50 | 100
| DN 250 | nr | 2 | 50 | 100
3.1.5.8 | Gate Valve with sockets for PE - total restraint |  |  |  | 0
| DN 50 | nr | 6 | 350 | 2100
| DN 80 | nr | 5 | 350 | 1750
| DN 100 | nr | 4 | 350 | 1400
| DN 150 | nr | 4 | 350 | 1400
| DN 250 | nr | 3 | 350 | 1050
3.1.5.9 | Self Restraint Dismantling Joint |  |  |  | 0
| DN 50 | nr | 3 | 50 | 150
| DN 75 | nr | 3 | 50 | 150
| DN 100 | nr | 3 | 50 | 150
| DN 150 | nr | 3 | 50 | 150
| DN 250 |  |  |  | 0
3.1.5.10 | Air valve, flanged, double orifice |  |  |  | 0
| DN 50 | nr | 2 | 50 | 100
| DN 80 |  |  |  | 0
3.1.5.11 | Float valve, flanged (in existing reservoirs) |  |  |  | 0
| DN 50 | nr |  | 50 | 0
| DN 80 | nr |  | 50 | 0
| DN 250 | nr |  | 50 | 0
3.1.5.12 | Extension spindle and surface box including base plate and connection to gate valve |  |  |  | 0
| DN 50 | nr | 2 | 50 | 100
| DN 80 | nr | 2 | 50 | 100
| DN 100 | nr | 2 | 50 | 100
| DN 150 | nr | 2 | 50 | 100
| DN 250 | nr | 2 | 50 | 100
3.2 | Chambers Construction of chambers as specified and shown on the drawings, including all earthworks and civil works necessary, e.g. excavation, compaction, backfilling, disposal of surplus material, step irons, lockable manhole cover, concrete, reinforement, masonary, etc. |  |  |  | 0
3.2.1 | Junction Chamber |  |  |  | 0
3.2.1.1 | small size: internal dimension 2.00 x 1.40 m | nr | 1 | 5000 | 5000
3.2.1.2 | medium size: internal dimension 2.50 x 1.50 m | nr | 1 | 6000 | 6000
3.2.1.3 | large size: internal dimension 2.80 x 2.00 m | nr |  |  | 0
3.2.2 | Wash Out Chamber |  |  |  | 0
3.2.2.1 | small size: internal dimension 1.60 x 1.40 m | nr | 1 | 5000 | 5000
3.2.2.2 | medium size: internal dimension 2.10 x 1.40 m | nr |  |  | 0
3.2.3 | Air Valve Chamber |  |  |  | 0
3.2.3.1 | small size: internal dimension 1.60 x 1.20 m | nr | 1 | 5000 | 5000
3.2.3.2 | medium size: internal dimension 2.10 x 1.20 m | nr |  | 6000 | 0
3.2.4 | River crossings Construction of complete bridged river crossings as shown on the drawings, including all earthworks and civil works, e.g. excavation, foundation, supports, fixing, clamps, anchors, etc. |  |  |  | 0
3.2.4.1 | Suspended width up to 10m | nr | 1 | 55000 | 55000
3.2.4.2 | Suspended width 11 -25 m |  |  |  | 0
3.2.5 | Miscellaneous |  |  |  | 0
3.2.5.1 | Construction of trust blocks as necessary, specified and shown on the drawings, including all earthworks and civil works necessary, e.g. excavation, compaction, backfilling, disposal of surplus material, concrete, formwork, reinforcement, fixing material, etc - payment according m3 concrete as per standard drawings | m³ | 8.5 | 1000 | 8500
3.2.5.2 | Concrete encasement of pipeline as specified for road crossings, river crossings or other purpose, including excavation, backfilling, formwork, concrete, reinforcement, etc. | m³ | 4.5 | 100 | 450
3.2.5.3 | Cleaning and testing of pipeline | m | 16344.944 | 50 | 817247.2
3.2.5.4 | Desinfection of complete pipeline and associated fittings and structures | LS | 1 | 5000 | 5000
3.2.5.5 | Marking of pipeline route, junctions, wash outs and airvalves as specified including supply of sign posts | nr | 10 | 150 | 1500
3.2.5.6 | Connection to existing reservoirs | nr | 1 | 500 | 500
3.2.5.7 | Connection to existing pipelines | nr | 1 | 500 | 500
Total of Bill No. 3 Carried to Summary |  |  |  |  | 2059093.84

## 4-1 (hidden)
ASSOSA WATER SUPPLY & SANITATION PROJECT
Bill No 4: SUPPLY OF PIPES & FITTINGS
Supply of Pipes & Fittings for Collector, Distribution & Transmission
Bill No. | Description | Unit | Quantity | Unit Rate ETB | Amount ETB
4 | Supply of Pipes & Fittings
4.1 | Supply of uPVC Pipes
uPVC pipes with socket spigot fit joints standard laying length of 6mts, PN16
4.1.2 | Nominal Bore 50mm | m | 4281.519 | 30 | 128445.57
4.1.3 | Nominal Bore 75mm | m | 2119.623 | 30 | 63588.69
4.1.4 | Nominal Bore 100mm | m | 2726.174 | 30 | 81785.22
4.1.5 | Nominal Bore 150mm | m | 5280.363 | 30 | 158410.89
4.1.6 | Nominal Bore 250mm | m | 1937.265 | 30 | 58117.95 | 16344.944
4.2 | Supply of Fittings & Valves
DCI Fittings & Valves, all PN16
4.2.1 | DCI All Flanged 'Y'Tee
4.2.1.1 | DN 250/150
4.2.1.2 | DN 250/100
4.2.1.3 | DN 75/50 | nr. | 1 | 100 | 100
4.2.1.4 | DN 50/50 | nr. | 1 | 100 | 100
4.2.2 | DCI All Flanged Tee-90
4.2.2.1 | DN 250/150 | nr. | 2 | 160 | 320
4.2.2.2 | DN 250/75 | nr. | 1 | 160 | 160
4.2.2.3 | DN 150/150 | nr. | 1 | 160 | 160
| DN 150/100 | nr. | 1 | 150 | 150
| DN 100/100 | nr. | 4 | 150 | 600
| DN 100/75 | nr. | 1 | 150 | 150
| DN 75/50 | nr. | 1 | 130 | 130
4.2.2.4 | DN 50/50 | nr. | 6 | 130 | 780
4.2.3 | DCI Double Socket Bends of , PN 16
11 1/4o
4.2.3.1 | DN 250 | nr. | 5 | 150 | 750
4.2.3.2 | DN 150 | nr. | 8 | 150 | 1200
4.2.3.3 | DN 100 | nr. | 2 | 150 | 300
4.2.3.4 | DN 75 | nr. | 1 | 150 | 150
| DN 50 | nr. | 5 | 150 | 750
22 1/2o
4.2.3.5 | DN 250 | nr. | 2 | 150 | 300
4.2.3.6 | DN 150 | nr. | 3 | 150 | 450
4.2.3.7 | DN 100
4.2.3.8 | DN 75 | nr. | 2 | 150 | 300
| DN 50 | nr. | 5 | 150 | 750
45o
4.2.3.9 | DN 250 | nr. | 0
4.2.3.10 | DN 150 | nr. | 5 | 150 | 750
4.2.3.11 | DN 100 | nr. | 3 | 150 | 450
4.2.3.12 | DN 75 | nr. | 1 | 150 | 150
| DN 50 | nr. | 2 | 150 | 300
90o
| DN 150 | nr. | 1 | 150 | 150
| DN 50 | nr. | 2 | 150 | 300
4.2.4 | DCI Flanged Reducer , PN 16
4.2.4.1 | DN 250/150
4.2.4.2 | DN 250/100 | nr. | 2 | 150 | 300
4.2.4.3 | DN 150/75 | nr. | 1 | 150 | 150
4.2.4.4 | DN 100/75 | nr. | 4 | 150 | 600
4.2.4.5 | DN 75/50 | nr. | 2 | 150 | 300
4.2.4.6 | DN 100/50 | nr. | 3 | 150 | 450
4.2.5 | Flanged Spigot, PN 16
4.2.5.1 | DN 250 | nr. | 3 | 150 | 450
4.2.5.2 | DN 150 | nr. | 4 | 150 | 600
4.2.5.3 | DN 100 | nr. | 7 | 150 | 1050
4.2.5.4 | DN 75 | nr. | 5 | 150 | 750
4.2.5.5 | DN 50 | nr. | 10 | 150 | 1500
4.2.6 | Flanged Socket, PN 16
4.2.6.1 | DN 250 | nr. | 2 | 150 | 300
4.2.6.2 | DN 150 | nr. | 1 | 150 | 150
4.2.6.3 | DN 100 | nr. | 5 | 150 | 750
4.2.6.4 | DN 75 | nr. | 4 | 150 | 600
4.2.6.5 | DN 50 | nr. | 7 | 150 | 1050
4.2.7 | DCI/uPVC Adaptor
4.2.7.1 | DN250x250 | nr. | 2 | 150 | 300
4.2.7.2 | DN150x 150 | nr. | 1 | 150 | 150
4.2.7.3 | DN100x100 | nr. | 1 | 150 | 150
4.2.8 | Dismantling Piece
4.2.8.1 | DN 250 | nr. | 2 | 150 | 300
4.2.8.2 | DN 150 | nr. | 2 | 150 | 300
4.2.8.3 | DN 100 | nr. | 2 | 150 | 300
4.2.8.4 | DN 75 | nr. | 2 | 150 | 300
4.2.8.5 | DN 50 | nr. | 2 | 150 | 300
4.2.9 | Under ground soft sealing DCI gate valve flanged PN16including spindle protection stem extension with coupling and surface box,
4.2.9.1 | DN 250 | nr. | 3 | 100 | 300
4.2.9.2 | DN 150 | nr. | 3 | 100 | 300
4.2.9.3 | DN 100 | nr. | 3 | 100 | 300
4.2.9.4 | DN 75 | nr. | 3 | 100 | 300
4.2.9.5 | DN 50 | nr. | 3 | 100 | 300
4.2.10 | Supply of Flushing devices consisting of
4.2.10.1 | Flanged Reducing Tee DN.250/80 | nr. | 1 | 650 | 650
4.2.10.4 | Gate Valve DN80 | nr. | 1 | 650 | 650
4.2.10.5 | Gate Valve DN250 | nr. | 1 | 600 | 600
4.2.10.6 | Flanged Spigot, DN 250 | nr. | 1 | 600 | 600
4.2.10.7 | Flanged Spigot, DN 80 | nr. | 1 | 450 | 450
4.2.10.8 | Double Flanged Pipe DN80, L=6m | nr. | 1 | 500 | 500
4.2.10.9 | Flap Valve, DN80 | nr. | 1 | 500 | 500
4.2.11 | Miscellaneous
4.2.11.1 | Gaskets, bolts and nuts | LS | 1 | 1000 | 1000
4.2.11.2 | O-ring (push on gasket), flat gaskets and lubricants for DCI complete including 10% excess | LS | 1 | 1000 | 1000
4.2.11.3 | Bolts, nuts and washers complete including 10% excess | LS | 1 | 1000 | 1000
Total of Bill No. 4 Carried to Summary |  |  |  |  | 519598.32

## Sheet3 (hidden)
Contract No I
Bill No 1.7: | Construction of Transmission Main Pipe Lines
Bill No. | Description | Unit | Quantity | Unit Rate ETB | Amount ETB
1.7.3 | Thrust blocks and Valve Chambers
Thrust Blocks with horizontal bendings
11 0
| Diameter 150mm, |  | 7
| Diameter 200mm |  | 11
| Diameter 250mm |  | 3
| Diameter 300mm |  | 3
| Diameter 350mm |  | 7
| Diameter 400mm |  | 7
| Diameter 500mm |  | 6
22
| Diameter 150mm, |  | 10
| Diameter 200mm |  | 7
| Diameter 250mm |  | 3
| Diameter 300mm |  | 3
| Diameter 350mm |  | 1
| Diameter 400mm |  | 1
| Diameter 500mm |  | 4
45
| Diameter150mm, |  | 8
| Diameter200mm, |  | 4
| Diameter250mm, |  | 3
| Diameter300mm, 113 |  | 4
| Diameter350mm, 114 |  | 2
| Diameter400mm, 115 |  | 2
| Diameter500mm, 116 |  | 3
90
| Diameter150mm, |  | 11
| Diameter200mm, |  | 5
| Diameter250mm, 11 |  | 1
| Diameter300mm, 113 |  | 5
| Diameter350mm, 114 |  | 2
| Diameter400mm, 115 |  | 2
| Diameter500mm, 116 |  | 1
Earth Work
1.7.3.1 | Clrearing and stripping of site to remove top soil to a depth of 20 cm at thrust blocks with bendings construction area | m2 | 669.6356
1.7.3.2 | Excavate of black cotton soil at thrust blocks with bendings to formation level on completion and disposal of surplus in spoil tips including placing up to 500m away | m3 | 745.8768
1.7.3.3 | Ditto, "Soft rock" | m3 | 387.856
1.7.3.4 | Ditto, "Hard rock" | m3 | 358.0209
1.7.3.5 | Supply, fill and compact approved back fill with selected material to the thrust blocks with bendings | m3 | 2064.841
Form Work
1.7.3.6 | To provide cut and fix in position rough finish formwork Type "F1" to the thrust blocks with bendings | m2 | 469.2722
Concrete Work
1.7.3.7 | Reinforced concrete class C-25 to the thrust blocks with bendings | m3 | 335.3688
Reinforcement bars
Provide, cut, bend and fix in position reinforcement steel bar to bending trust block
1.7.3.8 | 10mm diameter | kg | 722.1985
1.7.3.9 | 12mm diameter | kg | 1903.3484
Bending Thrust Blocks Total
Bill No. | Description | Unit | Quantity | Unit Rate ETB | Amount ETB
Tapers Thrust Blocks
1.7.3.10 | Diameter 300mm | No | 1
1.7.3.11 | Diameter 600mm | No | 1
Earth Work
1.7.3.12 | Clrearing and stripping of site to remove top soil to a depth of 20 cm at tapers thrust blocks construction area | m2 | 8.1625
1.7.3.13 | Excavate of black cotton soil at tapers thrust blocks to formation level on completion and disposal of surplus in spoil tips including placing up to 500m away | m3 | 5.8582
1.7.3.14 | Ditto, "Soft rock" | m3 | 3.0463
1.7.3.15 | Ditto, "Hard rock" | m3 | 2.8119
Form Work
1.7.3.16 | To provide cut and fix in position rough finish formwork Type "F1" to the tapers thrust blocks | m2 | 12.485
Concrete Work
1.7.3.17 | Reinforced concrete class C-25 to the tapers thrust blocks | m3 | 1.9857
Reinforcement bars
1.7.3.18 | Provide, cut, bend and fix in position reinforcement steel bar to tapers thrust blocks
1.7.3.19 | 10mm diameter | kg | 9.7228
1.7.3.20 | 12mm diameter | kg | 38.6871
Tapers Thrust Blocks Total
T's
| Diameter 300mm | No | 1
| Diameter 600mm | No | 1
Earth Work
1.7.3.21 | Clrearing and stripping of site to remove top soil to a depth of 20 cm at T's construction area | m2 | 3.2525
1.7.3.22 | Excavate of black cotton soil at T's to formation level on completion and disposal of surplus in spoil tips including placing up to 500m away | m3 | 1.2412
1.7.3.23 | Ditto, "Soft rock" | m3 | 0.64545
1.7.3.24 | Ditto, "Hard rock" | m3 | 0.5958
1.7.3.25 | Supply, fill and compact approved back fill with selected material to the T's | m3 | 2.3622
Form Work
1.7.3.26 | To provide cut and fix in position rough finish formwork Type "F1" to the T's | m2 | 1.6995
Concrete Work
1.7.3.27 | Reinforced concrete class C-25 to the T's | m3 | 0.12024
Page Total
Bill No. | Description | Unit | Quantity | Unit Rate ETB | Amount ETB
Reinforcement bars
Provide, cut, bend and fix in position reinforcement steel bar to reinforced T's
1.7.3.28 | 10mm diameter | kg | 15.2791
1.7.3.29 | 12mm diameter | kg | 20.3649
T's Total
Washout chambers, with its drop
1.7.3.30 | Diameter 400mm | No | 2
1.7.3.31 | Diameter 500mm | No | 1
1.7.3.32 | Diameter 600mm | No | 1
1.7.3.33 | Diameter 800mm | No | 11
Earth Work
1.7.3.34 | Clrearing and stripping of site to remove top soil to a depth of 20 cm at washout chambers, with its drop construction area | m2 | 211.1214
1.7.3.35 | Excavate of black cotton soil at washout chambers, with its drop to formation level on completion and disposal of surplus in spoil tips including placing up to 500m away | m3 | 165.5667
1.7.3.36 | Ditto, "Soft rock" | m3 | 86.0947
1.7.3.37 | Ditto, "Hard rock" | m3 | 79.472
1.7.3.38 | Supply, fill and compact approved back fill with selected material to washout chambers, with its drop | m3 | 46.0154
Form Work
1.7.3.39 | To provide cut and fix in position rough finish formwork Type "F1" to washout chambers, with its drop | m2 | 905.3397
Concrete Work
1.7.3.40 | 50mm blinding Concrete class C-10 to washout chambers, with its drop | m3 | 5.4026
1.7.3.41 | Reinforced concrete class C-25 to washout chambers, with its drop | m3 | 84.2822
Reinforcement bars
Provide, cut, bend and fix in position reinforcement steel bar to washout chambers, with its spill
1.7.3.42 | 10mm diameter | kg | 5352.8517
Plastering
1.7.3.43 | Apply two coats of plaster in cement mortar to Wash out chambers with its drop wall and roof | m2 | 618.9568
Washout chambers, with its drop Total
Bill No. | Description | Unit | Quantity | Unit Rate ETB | Amount ETB
Double air release valve
1.7.3.44 | Diameter 500mm | No | 2
1.7.3.45 | Diameter 600mm | No | 1
1.7.3.46 | Diameter 800mm | No | 8
Earth Work
1.7.3.47 | Clrearing and stripping of site to remove top soil to a depth of 20 cm at double air release valve construction area | m2 | 52.32
1.7.3.48 | Excavate of black cotton soil at double air release valve to formation level on completion and disposal of surplus in spoil tips including placing up to 500m away | m3 | 29.1368
1.7.3.49 | Ditto, "Soft rock" | m3 | 15.1511
1.7.3.50 | Ditto, "Hard rock" | m3 | 13.9857
1.7.3.51 | Supply, fill and compact approved back fill with selected material to double air release valve | m3 | 21.3048
Form Work
1.7.3.52 | To provide cut and fix in position rough finish formwork Type "F1" to double air release valve | m2 | 204.424
Concrete Work
1.7.3.53 | Reinforced concrete class C-25 to double air release valve | m3 | 15.488
Reinforcement bars
Provide, cut, bend and fix in position reinforcement steel bar to double air release valve
1.7.3.54 | 10mm diameter | kg | 891.6952
Plastering
1.7.3.55 | Apply two coats of plaster in cement mortar to double air release valve | m2 | 151.52
Double air release valve Total
Bill No. | Description | Unit | Quantity | Unit Rate ETB | Amount ETB
Valve Chamber
Type I
1.7.3.56 | Diameter 300mm | No | 1
| Diameter 400mm | No | 3
| Diameter 500mm | No | 3
| Diameter 600mm | No | 2
| Diameter 800mm | No | 15
Type III
| Diameter 300mm | No | 3
| Diameter 400mm | No | 2
| Diameter 500mm | No | 2
Type V-B
| Diameter 100mm | No | 4
| Diameter 150mm | No | 3
| Diameter 250mm | No | 2
| Diameter 400mm | No | 2
Earth Work
1.7.3.56 | Clrearing and stripping of site to remove top soil to a depth of 20 cm at valve chambers construction area | m2 | 425.595
1.7.3.57 | Excavate of black cotton soil at valve chambers to formation level on completion and disposal of surplus in spoil tips including placing up to 500m away | m3 | 687.6507
1.7.3.58 | Ditto, "Soft rock" | m3 | 357.5784
1.7.3.59 | Ditto, "Hard rock" | m3 | 330.0723
1.7.3.60 | Supply, fill and compact approved back fill with selected material to valve chambers | m3 | 667.6643
Form Work
1.7.3.61 | To provide cut and fix in position rough finish formwork Type "F1" to valve chambers | m2 | 1638.2751
Concrete Work
1.7.3.62 | Reinforced concrete class C-25 to valve chambers | m3 | 520.4562
Reinforcement bars
| Provide, cut, bend and fix in position reinforcement steel bar to valve chambers | kg | 1006.9836
1.7.3.63 | 10mm diameter | kg | 30049.7487
Plastering
1.7.3.64 | Apply two coats of plaster in cement mortar to valve chambers | m2 | 2158.745
Valve Chambers Total
Total of Bill No. 1.7.3 Carried to Summary

## 1A9.2to (hidden)
Measurement Sheet
Bill No |  |  |  | Design - Detail |  |  | Type of Work |  | Clearing
Sheet No |  |  |  | 1
Location |  |  |  | Thrust blocks at distribution Pipe Lines
Estimated Quantities
Item No |  |  |  | Dimensions |  |  | Unit | Quantity | Description
|  |  |  | Length | Width | Depth
|  |  |  | m | m | m
1 | [6 empty] | m2 |  | Clearing the area
11 0
|  |  |  | 2.6473 | 7.0342 |  |  | 26.0705 | Diameter 150mm, | 7
|  |  |  | 2.6473 | 7.0342 |  |  | 13.9663 | Diameter 200mm | 11
|  |  |  | 2.6473 | 7.0342 |  |  | 13.9663 | Diameter 250mm | 3
|  |  |  | 2.6473 | 7.0342 |  |  | 18.6218 | Diameter 300mm | 3
|  |  |  | 2.6473 | 7.0342 |  |  | 65.1762 | Diameter 350mm | 7
|  |  |  | 2.6473 | 7.0342 |  |  | 65.1762 | Diameter 400mm | 7
|  |  |  | 2.6473 | 7.0342 |  |  | 55.8653 | Diameter 500mm | 6
22 0
|  |  |  | 2.6473 | 7.0342 |  |  | 46.5544 | Diameter 150mm, | 10
|  |  |  | 2.6473 | 7.0342 |  |  | 43.4508 | Diameter 200mm | 7
|  |  |  | 2.6473 | 7.0342 |  |  | 18.6218 | Diameter 250mm | 3
|  |  |  | 2.6473 | 7.0342 |  |  | 27.9327 | Diameter 300mm | 3
|  |  |  | 2.6473 | 7.0342 |  |  | 9.3109 | Diameter 350mm | 1
|  |  |  | 2.6473 | 7.0342 |  |  | 9.3109 | Diameter 400mm | 1
|  |  |  | 2.6473 | 7.0342 |  |  | 37.2436 | Diameter 500mm | 4
45 0
|  |  |  | 2.6473 | 7.0342 |  |  | 37.2436 | Diameter 150mm, | 8
|  |  |  | 2.6473 | 7.0342 |  |  | 24.829 | Diameter 200mm | 4
|  |  |  | 2.6473 | 7.0342 |  |  | 18.6218 | Diameter 250mm | 3
|  |  |  | 2.6473 | 7.0342 |  |  | 37.2436 | Diameter 300mm | 4
|  |  |  | 2.6473 | 7.0342 |  |  | 18.6218 | Diameter 350mm | 2
|  |  |  | 2.6473 | 7.0342 |  |  | 18.6218 | Diameter 400mm | 2
|  |  |  | 2.6473 | 7.0342 |  |  | 27.9327 | Diameter 500mm | 3
90 0
[8 empty] | 28.27 | Diameter 150mm, | 11
[8 empty] | 12.85 | Diameter 200mm | 5
[8 empty] | 2.57 | Diameter 250mm | 1
[8 empty] | 12.85 | Diameter 300mm | 5
[8 empty] | 5.14 | Diameter 350mm | 2
[8 empty] | 5.14 | Diameter 400mm | 2
[8 empty] | 2.57 | Diameter 500mm | 1
[8 empty] | 703.7719 | Total Clearing
Measurement Sheet
Bill No |  |  |  | Design - Detail |  |  | Type of Work |  | Excavation
Sheet No |  |  |  | 2
Location |  |  |  | Thrust blocks at distribution Pipe Lines
Estimated Quantities
Item No |  |  |  | Dimensions |  |  | Unit | Quantity | Description
|  |  |  | Length | Width | Depth
|  |  |  | m | m | m
2 | [6 empty] | m3 |  | Excavation
11 0
|  |  |  | 2.6473 | 7.0342 | 2.1185 |  | 55.2303 | Diameter 150mm, | 7
|  |  |  | 2.6473 | 7.0342 | 2.1185 |  | 29.5877 | Diameter 200mm | 11
|  |  |  | 2.6473 | 7.0342 | 2.1185 |  | 29.5877 | Diameter 250mm | 3
|  |  |  | 2.6473 | 7.0342 | 2.1185 |  | 39.4502 | Diameter 300mm | 3
|  |  |  | 2.6473 | 7.0342 | 2.1185 |  | 138.0758 | Diameter 350mm | 7
|  |  |  | 2.6473 | 7.0342 | 2.1185 |  | 138.0758 | Diameter 400mm | 7
|  |  |  | 2.6473 | 7.0342 | 2.1185 |  | 118.3507 | Diameter 500mm | 6
22 0
|  |  |  | 2.6473 | 7.0342 | 2.1185 |  | 98.6256 | Diameter 150mm, | 10
|  |  |  | 2.6473 | 7.0342 | 2.1185 |  | 92.0506 | Diameter 200mm | 7
|  |  |  | 2.6473 | 7.0342 | 2.1185 |  | 39.4502 | Diameter 250mm | 3
|  |  |  | 2.6473 | 7.0342 | 2.1185 |  | 59.1754 | Diameter 300mm | 3
|  |  |  | 2.6473 | 7.0342 | 2.1185 |  | 19.7251 | Diameter 350mm | 1
|  |  |  | 2.6473 | 7.0342 | 2.1185 |  | 19.7251 | Diameter 400mm | 1
|  |  |  | 2.6473 | 7.0342 | 2.1185 |  | 78.9005 | Diameter 500mm | 4
45 0
|  |  |  | 2.6473 | 7.0342 | 2.1185 |  | 78.9005 | Diameter 150mm, | 8
|  |  |  | 2.6473 | 7.0342 | 2.1185 |  | 52.6003 | Diameter 200mm | 4
|  |  |  | 2.6473 | 7.0342 | 2.1185 |  | 39.4502 | Diameter 250mm | 3
|  |  |  | 2.6473 | 7.0342 | 2.1185 |  | 78.9005 | Diameter 300mm | 4
|  |  |  | 2.6473 | 7.0342 | 2.1185 |  | 39.4502 | Diameter 350mm | 2
|  |  |  | 2.6473 | 7.0342 | 2.1185 |  | 39.4502 | Diameter 400mm | 2
|  |  |  | 2.6473 | 7.0342 | 2.1185 |  | 59.1754 | Diameter 500mm | 3
90 0
[8 empty] | 64.35 | Diameter 150mm, | 11
[8 empty] | 29.25 | Diameter 200mm | 5
[8 empty] | 5.85 | Diameter 250mm | 1
[8 empty] | 29.25 | Diameter 300mm | 5
[8 empty] | 11.7 | Diameter 350mm | 2
[8 empty] | 11.7 | Diameter 400mm | 2
[8 empty] | 5.85 | Diameter 500mm | 1
[8 empty] | 1501.8881 | Total Excavation
Measurement Sheet
Bill No |  |  |  | Design - Detail |  |  | Type of Work |  | Compacted fill
Sheet No |  |  |  | 3
Location |  |  |  | Thrust blocks at distribution Pipe Lines
Estimated Quantities
Item No |  |  |  | Dimensions |  |  | Unit | Quantity | Description
|  |  |  | Length | Width | Depth
|  |  |  | m | m | m
3 | [6 empty] | m3 |  | Compacted fill
11 0
|  |  |  | 2.6473 | 7.0342 | 2.9444 |  | 76.7632 | Diameter 150mm, | 7
|  |  |  | 2.6473 | 7.0342 | 2.9444 |  | 41.1231 | Diameter 200mm | 11
|  |  |  | 2.6473 | 7.0342 | 2.9444 |  | 41.1231 | Diameter 250mm | 3
|  |  |  | 2.6473 | 7.0342 | 2.9444 |  | 54.8309 | Diameter 300mm | 3
|  |  |  | 2.6473 | 7.0342 | 2.9444 |  | 191.908 | Diameter 350mm | 7
|  |  |  | 2.6473 | 7.0342 | 2.9444 |  | 191.908 | Diameter 400mm | 7
|  |  |  | 2.6473 | 7.0342 | 2.9444 |  | 164.4926 | Diameter 500mm | 6
22 0
|  |  |  | 2.6473 | 7.0342 | 2.9444 |  | 137.0772 | Diameter 150mm, | 10
|  |  |  | 2.6473 | 7.0342 | 2.9444 |  | 127.9387 | Diameter 200mm | 7
|  |  |  | 2.6473 | 7.0342 | 2.9444 |  | 54.8309 | Diameter 250mm | 3
|  |  |  | 2.6473 | 7.0342 | 2.9444 |  | 82.2463 | Diameter 300mm | 3
|  |  |  | 2.6473 | 7.0342 | 2.9444 |  | 27.4154 | Diameter 350mm | 1
|  |  |  | 2.6473 | 7.0342 | 2.9444 |  | 27.4154 | Diameter 400mm | 1
|  |  |  | 2.6473 | 7.0342 | 2.9444 |  | 109.6617 | Diameter 500mm | 4
45 0
|  |  |  | 2.6473 | 7.0342 | 2.9444 |  | 109.6617 | Diameter 150mm, | 8
|  |  |  | 2.6473 | 7.0342 | 2.9444 |  | 73.1078 | Diameter 200mm | 4
|  |  |  | 2.6473 | 7.0342 | 2.9444 |  | 54.8309 | Diameter 250mm | 3
|  |  |  | 2.6473 | 7.0342 | 2.9444 |  | 109.6617 | Diameter 300mm | 4
|  |  |  | 2.6473 | 7.0342 | 2.9444 |  | 54.8309 | Diameter 350mm | 2
|  |  |  | 2.6473 | 7.0342 | 2.9444 |  | 54.8309 | Diameter 400mm | 2
|  |  |  | 2.6473 | 7.0342 | 2.9444 |  | 82.2463 | Diameter 500mm | 3
90 0
[8 empty] | 9.35 | Diameter 150mm, | 11
[8 empty] | 4.25 | Diameter 200mm | 5
[8 empty] | 0.85 | Diameter 250mm | 1
[8 empty] | 4.25 | Diameter 300mm | 5
[8 empty] | 1.7 | Diameter 350mm | 2
[8 empty] | 1.7 | Diameter 400mm | 2
[8 empty] | 0.85 | Diameter 500mm | 1
[8 empty] | 1890.8548 | Total Compacted fill
Measurement Sheet
Bill No |  |  |  | Design - Detail |  |  | Type of Work |  | Form Work
Sheet No |  |  |  | 4
Location |  |  |  | Thrust blocks at distribution Pipe Lines
Estimated Quantities
Item No |  |  |  | Dimensions |  |  | Unit | Quantity | Description
|  |  |  | Length | Width | Depth
|  |  |  | m | m | m
4 | [6 empty] | m2 |  | Form Work
11 0
[5 empty] | 6.7347 | 1.728 |  | 16.2927 | Diameter 150mm, | 7
[5 empty] | 6.7347 | 1.728 |  | 8.7282 | Diameter 200mm | 11
[5 empty] | 6.7347 | 1.728 |  | 8.7282 | Diameter 250mm | 3
[5 empty] | 6.7347 | 1.728 |  | 11.6376 | Diameter 300mm | 3
[5 empty] | 6.7347 | 1.728 |  | 40.7318 | Diameter 350mm | 7
[5 empty] | 6.7347 | 1.728 |  | 40.7318 | Diameter 400mm | 7
[5 empty] | 6.7347 | 1.728 |  | 34.9129 | Diameter 500mm | 6
22 0
[5 empty] | 6.7347 | 1.728 |  | 29.0941 | Diameter 150mm, | 10
[5 empty] | 6.7347 | 1.728 |  | 27.1545 | Diameter 200mm | 7
[5 empty] | 6.7347 | 1.728 |  | 11.6376 | Diameter 250mm | 3
[5 empty] | 6.7347 | 1.728 |  | 17.4565 | Diameter 300mm | 3
[5 empty] | 6.7347 | 1.728 |  | 5.8188 | Diameter 350mm | 1
[5 empty] | 6.7347 | 1.728 |  | 5.8188 | Diameter 400mm | 1
[5 empty] | 6.7347 | 1.728 |  | 23.2753 | Diameter 500mm | 4
45 0
[5 empty] | 6.7347 | 1.728 |  | 23.2753 | Diameter 150mm, | 8
[5 empty] | 6.7347 | 1.728 |  | 15.5169 | Diameter 200mm | 4
[5 empty] | 6.7347 | 1.728 |  | 11.6376 | Diameter 250mm | 3
[5 empty] | 6.7347 | 1.728 |  | 23.2753 | Diameter 300mm | 4
[5 empty] | 6.7347 | 1.728 |  | 11.6376 | Diameter 350mm | 2
[5 empty] | 6.7347 | 1.728 |  | 11.6376 | Diameter 400mm | 2
[5 empty] | 6.7347 | 1.728 |  | 17.4565 | Diameter 500mm | 3
90 0
[8 empty] | 10.835 | Diameter 150mm, | 11
[8 empty] | 4.925 | Diameter 200mm | 5
[8 empty] | 0.985 | Diameter 250mm | 1
[8 empty] | 4.925 | Diameter 300mm | 5
[8 empty] | 1.97 | Diameter 350mm | 2
[8 empty] | 1.97 | Diameter 400mm | 2
[8 empty] | 0.985 | Diameter 500mm | 1
[8 empty] | 423.0507 | Total Form Work
Measurement Sheet
Bill No |  |  |  | Design - Detail |  |  | Type of Work |  | Concrete Work
Sheet No |  |  |  | 5
Location |  |  |  | Thrust blocks at distribution Pipe Lines
Estimated Quantities
Item No |  |  |  | Dimensions |  |  | Unit | Quantity | Description
|  |  |  | Length | Width | Depth
|  |  |  | m | m | m
5 | [6 empty] | m3 |  | Concrete Work
Reiforced Concrete Class C-25
11 0
|  |  |  | 2.6473 | 1.9986 | 1.728 |  | 12.8 | Diameter 150mm, | 7
|  |  |  | 2.6473 | 1.9986 | 1.728 |  | 6.8571 | Diameter 200mm | 11
|  |  |  | 2.6473 | 1.9986 | 1.728 |  | 6.8571 | Diameter 250mm | 3
|  |  |  | 2.6473 | 1.9986 | 1.728 |  | 9.1428 | Diameter 300mm | 3
|  |  |  | 2.6473 | 1.9986 | 1.728 |  | 32 | Diameter 350mm | 7
|  |  |  | 2.6473 | 1.9986 | 1.728 |  | 32 | Diameter 400mm | 7
|  |  |  | 2.6473 | 1.9986 | 1.728 |  | 27.4285 | Diameter 500mm | 6
22 0
|  |  |  | 2.6473 | 1.9986 | 1.728 |  | 22.8571 | Diameter 150mm, | 10
|  |  |  | 2.6473 | 1.9986 | 1.728 |  | 21.3333 | Diameter 200mm | 7
|  |  |  | 2.6473 | 1.9986 | 1.728 |  | 9.1428 | Diameter 250mm | 3
|  |  |  | 2.6473 | 1.9986 | 1.728 |  | 13.7143 | Diameter 300mm | 3
|  |  |  | 2.6473 | 1.9986 | 1.728 |  | 4.5714 | Diameter 350mm | 1
|  |  |  | 2.6473 | 1.9986 | 1.728 |  | 4.5714 | Diameter 400mm | 1
|  |  |  | 2.6473 | 1.9986 | 1.728 |  | 18.2857 | Diameter 500mm | 4
45 0
|  |  |  | 2.6473 | 1.9986 | 1.728 |  | 18.2857 | Diameter 150mm, | 8
|  |  |  | 2.6473 | 1.9986 | 1.728 |  | 12.1905 | Diameter 200mm | 4
|  |  |  | 2.6473 | 1.9986 | 1.728 |  | 9.1428 | Diameter 250mm | 3
|  |  |  | 2.6473 | 1.9986 | 1.728 |  | 18.2857 | Diameter 300mm | 4
|  |  |  | 2.6473 | 1.9986 | 1.728 |  | 9.1428 | Diameter 350mm | 2
|  |  |  | 2.6473 | 1.9986 | 1.728 |  | 9.1428 | Diameter 400mm | 2
|  |  |  | 2.6473 | 1.9986 | 1.728 |  | 13.7143 | Diameter 500mm | 3
90 0
[8 empty] | 23.1 | Diameter 150mm, | 11
[8 empty] | 10.5 | Diameter 200mm | 5
[8 empty] | 2.1 | Diameter 250mm | 1
[8 empty] | 10.5 | Diameter 300mm | 5
[8 empty] | 4.2 | Diameter 350mm | 2
[8 empty] | 4.2 | Diameter 400mm | 2
[8 empty] | 2.1 | Diameter 500mm | 1
[8 empty] | 368.1663 | Total Concrete Work
Measurement Sheet
Bill No |  |  |  | Design - Detail |  |  | Type of Work |  | Reinforcement Bar
Sheet No |  |  |  | 6
Location |  |  |  | Thrust blocks at distribution Pipe Lines
Estimated Quantities
Item No |  |  |  | Dimensions |  |  | Unit | Quantity | Description
|  |  |  | Length | Width | Depth
|  |  |  | m | m | m
5 | [8 empty] | Reinforcement Bar
|  | Ø | Bar No | Qty | Unit Length | Total Length | Unit Weight | Total Weight
Location and shape (Not scaled)
|  | mm |  | No | m | m | kg/m | kg
11 0
|  | 12 |  |  |  |  | 88.8273 | 124.3582 | Diameter 150mm, | 7
|  | 10 |  |  |  |  | 2.2336 | 3.127 |  | 7
|  | 12 |  |  |  |  | 88.8273 | 244.2749 | Diameter 200mm | 11
|  | 10 |  |  |  |  | 2.2336 | 6.1423 |  | 11
|  | 12 |  |  |  |  | 88.8273 | 66.6204 | Diameter 250mm | 3
|  | 10 |  |  |  |  | 2.2336 | 1.6752 |  | 3
|  | 12 |  |  |  |  | 88.8273 | 88.8273 | Diameter 300mm | 3
|  | 10 |  |  |  |  | 2.2336 | 2.2336 |  | 3
|  | 12 |  |  |  |  | 88.8273 | 310.8954 | Diameter 350mm | 7
|  | 10 |  |  |  |  | 2.2336 | 7.8175 |  | 7
|  | 12 |  |  |  |  | 88.8273 | 310.8954 | Diameter 400mm | 7
|  | 10 |  |  |  |  | 2.2336 | 7.8175 |  | 7
|  | 12 |  |  |  |  | 88.8273 | 266.4818 | Diameter 500mm | 6
|  | 10 |  |  |  |  | 2.2336 | 6.7007 |  | 6
22 0
|  | 12 |  |  |  |  | 88.8273 | 222.0681 | Diameter 150mm, | 10
|  | 10 |  |  |  |  | 2.2336 | 5.5839 |  | 10
|  | 12 |  |  |  |  | 88.8273 | 207.2636 | Diameter 200mm | 7
|  | 10 |  |  |  |  | 2.2336 | 5.2117 |  | 7
|  | 12 |  |  |  |  | 88.8273 | 88.8273 | Diameter 250mm | 3
|  | 10 |  |  |  |  | 2.2336 | 2.2336 |  | 3
|  | 12 |  |  |  |  | 88.8273 | 133.2409 | Diameter 300mm | 3
|  | 10 |  |  |  |  | 2.2336 | 3.3504 |  | 3
|  | 12 |  |  |  |  | 88.8273 | 44.4136 | Diameter 350mm | 1
|  | 10 |  |  |  |  | 2.2336 | 1.1168 |  | 1
|  | 12 |  |  |  |  | 88.8273 | 44.4136 | Diameter 400mm | 1
|  | 10 |  |  |  |  | 2.2336 | 1.1168 |  | 1
|  | 12 |  |  |  |  | 88.8273 | 177.6545 | Diameter 500mm | 4
|  | 10 |  |  |  |  | 2.2336 | 4.4671 |  | 4
Measurement Sheet
Bill No |  |  |  | Design - Detail |  |  | Type of Work |  | Reinforcement Bar
Sheet No |  |  |  | 7
Location |  |  |  | Thrust blocks at distribution Pipe Lines
Estimated Quantities
Item No |  |  |  | Dimensions |  |  | Unit | Quantity | Description
|  |  |  | Length | Width | Depth
|  |  |  | m | m | m
5 | [8 empty] | Reinforcement Bar
|  | Ø | Bar No | Qty | Unit Length | Total Length | Unit Weight | Total Weight
Location and shape (Not scaled)
|  | mm |  | No | m | m | kg/m | kg
45 0
|  | 12 |  |  |  |  | 88.8273 | 177.6545 | Diameter 150mm, | 8
|  | 10 |  |  |  |  | 2.2336 | 4.4671 |  | 8
|  | 12 |  |  |  |  | 88.8273 | 118.4363 | Diameter 200mm | 4
|  | 10 |  |  |  |  | 2.2336 | 2.9781 |  | 4
|  | 12 |  |  |  |  | 88.8273 | 88.8273 | Diameter 250mm | 3
|  | 10 |  |  |  |  | 2.2336 | 2.2336 |  | 3
|  | 12 |  |  |  |  | 88.8273 | 177.6545 | Diameter 300mm | 4
|  | 10 |  |  |  |  | 2.2336 | 4.4671 |  | 4
|  | 12 |  |  |  |  | 88.8273 | 88.8273 | Diameter 350mm | 2
|  | 10 |  |  |  |  | 2.2336 | 2.2336 |  | 2
|  | 12 |  |  |  |  | 88.8273 | 88.8273 | Diameter 400mm | 2
|  | 10 |  |  |  |  | 2.2336 | 2.2336 |  | 2
|  | 12 |  |  |  |  | 88.8273 | 133.2409 | Diameter 500mm | 3
|  | 10 |  |  |  |  | 2.2336 | 3.3504 |  | 3
90 0
|  | 12 |  |  |  |  | 88.8273 | 244.2749 | Diameter 150mm, | 11
|  | 10 |  |  |  |  | 2.2336 | 6.1423 |  | 11
|  | 12 |  |  |  |  | 88.8273 | 148.0454 | Diameter 200mm | 5
|  | 10 |  |  |  |  | 2.2336 | 3.7226 |  | 5
|  | 12 |  |  |  |  | 88.8273 | 29.6091 | Diameter 250mm | 1
|  | 10 |  |  |  |  | 2.2336 | 0.74452 |  | 1
|  | 12 |  |  |  |  | 88.8273 | 222.0681 | Diameter 300mm | 5
|  | 10 |  |  |  |  | 2.2336 | 5.5839 |  | 5
|  | 12 |  |  |  |  | 88.8273 | 88.8273 | Diameter 350mm | 2
|  | 10 |  |  |  |  | 2.2336 | 2.2336 |  | 2
|  | 12 |  |  |  |  | 88.8273 | 88.8273 | Diameter 400mm | 2
|  | 10 |  |  |  |  | 2.2336 | 2.2336 |  | 2
|  | 12 |  |  |  |  | 88.8273 | 44.4136 | Diameter 500mm | 1
|  | 10 |  |  |  |  | 2.2336 | 1.1168 |  | 1
Measurement Sheet
Bill No |  |  |  | Design - Detail |  |  | Type of Work |  | Reinforcement Bar
Sheet No |  |  |  | 7
Location |  |  |  | Thrust blocks at distribution Pipe Lines
Estimated Quantities
Item No |  |  |  | Dimensions |  |  | Unit | Quantity | Description
|  |  |  | Length | Width | Depth
|  |  |  | m | m | m
5 | [8 empty] | Reinforcement Bar
|  | Ø | Bar No | Qty | Unit Length | Total Length | Unit Weight | Total Weight
Location and shape (Not scaled)
|  | mm |  | No | m | m | kg/m | kg
[6 empty] | Ø 12mm |  | 21162.7968
[6 empty] | Ø 10mm |  | 532.1412
[8 empty] | 21694.938 | Total Reinforcement Bar
Measurement Sheet
Bill No |  |  |  | Design - Detail |  |  | Type of Work |  | Clearing
Sheet No |  |  |  | 3 |  |  |  |  | Excavation
Location |  |  |  | Tapers, at distribution Pipe Lines |  |  |  |  | Form Work
Estimated Quantities
Item No |  |  |  | Dimensions |  |  | Unit | Quantity | Description
|  |  |  | Length | Width | Depth
|  |  |  | m | m | m
1 | [6 empty] | m2 |  | Clearing the area
| 1.1 |  |  | 2.59 | 1.55 |  |  | 20.0725 | Diameter 150mm | 5
| 1.2 |  |  | 2.59 | 1.55 |  |  | 40.145 | Diameter 200mm | 10
| 1.3 |  |  | 2.59 | 1.55 |  |  | 24.087 | Diameter 250mm | 6
| 1.4 |  |  | 2.59 | 1.55 |  |  | 24.087 | Diameter 300mm | 6
| 1.5 |  |  | 2.59 | 1.55 |  |  | 24.087 | Diameter 350mm | 6
| 1.6 |  |  | 2.59 | 1.55 |  |  | 16.058 | Diameter 400mm | 4
[8 empty] | 148.5365 | Total Clearing
2 | [6 empty] | m3 |  | Excavation
| 2.1 |  |  | 2.59 | 1.55 | 1 |  | 20.0725 | Diameter 150mm | 5
| 2.2 |  |  | 2.59 | 1.55 | 1 |  | 40.145 | Diameter 200mm | 10
| 2.3 |  |  | 2.59 | 1.55 | 1 |  | 24.087 | Diameter 250mm | 6
| 2.4 |  |  | 2.59 | 1.55 | 1 |  | 24.087 | Diameter 300mm | 6
| 2.5 |  |  | 2.59 | 1.55 | 1 |  | 24.087 | Diameter 350mm | 6
| 2.6 |  |  | 2.59 | 1.55 | 1 |  | 16.058 | Diameter 400mm | 4
[8 empty] | 148.5365 | Total Excavation
3 | [6 empty] | m3 |  | Form Work
Floor
| 3.1 |  |  | 4.28 |  | 0.65 |  | 13.91 | Diameter 150mm | 5
| 3.2 |  |  | 4.28 |  | 0.65 |  | 27.82 | Diameter 200mm | 10
| 3.3 |  |  | 4.28 |  | 0.65 |  | 16.692 | Diameter 250mm | 6
| 3.4 |  |  | 4.28 |  | 0.65 |  | 16.692 | Diameter 300mm | 6
| 3.5 |  |  | 4.28 |  | 0.65 |  | 16.692 | Diameter 350mm | 6
| 3.6 |  |  | 4.28 |  | 0.65 |  | 11.128 | Diameter 400mm | 4
Embrace wall
| 3.7 |  |  | 1.8 | 0.5 | 0.7 |  | 3.15 | Diameter 150mm | 5
| 3.8 |  |  | 1.8 | 0.5 | 0.7 |  | 6.3 | Diameter 200mm | 10
| 3.9 |  |  | 1.8 | 0.5 | 0.7 |  | 3.78 | Diameter 250mm | 6
| 3.1 |  |  | 1.8 | 0.5 | 0.7 |  | 3.78 | Diameter 300mm | 6
| 3.11 |  |  | 1.8 | 0.5 | 0.7 |  | 3.78 | Diameter 350mm | 6
| 3.12 |  |  | 1.8 | 0.5 | 0.7 |  | 2.52 | Diameter 400mm | 4
[8 empty] | 126.244 | Total Form Work
Measurement Sheet
Bill No |  |  |  | Design - Detail |  |  | Type of Work |  | Concrete Work
Sheet No |  |  |  | 3 |  |  |  |  | Reinforcement Bar
Location |  |  |  | Tapers, at distribution Pipe Lines
Estimated Quantities
Item No |  |  |  | Dimensions |  |  | Unit | Quantity | Description
|  |  |  | Length | Width | Depth
|  |  |  | m | m | m
4 | [6 empty] | m3 |  | Concrete Work
Reiforced Concrete Class C-25
Floor
| 4.1 |  |  | 1.59 | 0.55 | 0.65 |  | 2.8421 | Diameter 150mm | 5
| 4.2 |  |  | 1.59 | 0.55 | 0.65 |  | 5.6842 | Diameter 200mm | 10
| 4.3 |  |  | 1.59 | 0.55 | 0.65 |  | 3.4106 | Diameter 250mm | 6
| 4.4 |  |  | 1.59 | 0.55 | 0.65 |  | 3.4106 | Diameter 300mm | 6
| 4.5 |  |  | 1.59 | 0.55 | 0.65 |  | 3.4106 | Diameter 350mm | 6
| 4.6 |  |  | 1.59 | 0.55 | 0.65 |  | 2.2737 | Diameter 400mm | 4
Embrace wall
| 4.7 |  |  | 0.4 | 0.5 | 0.7 |  | 0.7 | Diameter 150mm | 5
| 4.8 |  |  | 0.4 | 0.5 | 0.7 |  | 1.4 | Diameter 200mm | 10
| 4.9 |  |  | 0.4 | 0.5 | 0.7 |  | 0.84 | Diameter 250mm | 6
| 4.1 |  |  | 0.4 | 0.5 | 0.7 |  | 0.84 | Diameter 300mm | 6
| 4.11 |  |  | 0.4 | 0.5 | 0.7 |  | 0.84 | Diameter 350mm | 6
| 4.12 |  |  | 0.4 | 0.5 | 0.7 |  | 0.56 | Diameter 400mm | 4
[8 empty] | 26.2117 | Total Concrete
5 | [8 empty] | Reinforcement Bar
|  | Ø | Bar No | Qty | Unit Length | Total Length | Unit Weight | Total Weight
Location and shape (Not scaled)
|  | mm |  | No | m | m | kg/m | kg
| 5.1 | 12 | 1 | 3.6667 | 4.2336 | 15.5232 | 0.89008 | 69.0841 | Diameter 150mm | 5
| 5.2 | 12 | 1 | 3.6667 | 4.2336 | 15.5232 | 0.89008 | 138.1682 | Diameter 200mm | 10
| 5.3 | 12 | 1 | 3.6667 | 4.2336 | 15.5232 | 0.89008 | 82.9009 | Diameter 250mm | 6
| 5.4 | 12 | 1 | 3.6667 | 4.2336 | 15.5232 | 0.89008 | 82.9009 | Diameter 300mm | 6
| 5.5 | 12 | 1 | 3.6667 | 4.2336 | 15.5232 | 0.89008 | 82.9009 | Diameter 350mm | 6
| 5.6 | 12 | 1 | 3.6667 | 4.2336 | 15.5232 | 0.89008 | 55.2673 | Diameter 400mm | 4
| 5.7 | 10 | 3 | 10 | 0.055029 | 0.55029 | 0.61811 | 1.7007 | Diameter 150mm | 5
| 5.8 | 10 | 3 | 10 | 0.055029 | 0.55029 | 0.61811 | 3.4014 | Diameter 200mm | 10
| 5.9 | 10 | 3 | 10 | 0.055029 | 0.55029 | 0.61811 | 2.0408 | Diameter 250mm | 6
| 6 | 10 | 3 | 10 | 0.055029 | 0.55029 | 0.61811 | 2.0408 | Diameter 300mm | 6
| 6.1 | 10 | 3 | 10 | 0.055029 | 0.55029 | 0.61811 | 2.0408 | Diameter 350mm | 6
| 6.2 | 10 | 3 | 10 | 0.055029 | 0.55029 | 0.61811 | 1.3605 | Diameter 400mm | 4
[6 empty] | Ø 12mm |  | 511.2223
[6 empty] | Ø 10mm |  | 12.5851
Total Reinforcement Bar
Measurement Sheet
Bill No |  |  |  | Design - Detail |  |  | Type of Work |  | Clearing
Sheet No |  |  |  | 4 |  |  |  |  | Excavation
Location |  |  |  | Construction of T's, at distribution pipe Lines |  |  |  |  | Compacted Fill
Estimated Quantities
Item No |  |  |  | Dimensions |  |  | Unit | Quantity | Description
|  |  |  | Length | Width | Depth
|  |  |  | m | m | m
1 | [6 empty] | m2 |  | Clearing the area
| 1.1 |  |  | 1.25 | 1.25 |  |  | 17.1875 | Diameter 150mm | 11
| 1.2 |  |  | 1.25 | 1.25 |  |  | 15.625 | Diameter 200mm | 10
| 1.3 |  |  | 1.25 | 1.25 |  |  | 7.8125 | Diameter 250mm | 5
| 1.4 |  |  | 1.25 | 1.25 |  |  | 9.375 | Diameter 300mm | 6
| 1.5 |  |  | 1.25 | 1.25 |  |  | 4.6875 | Diameter 350mm | 3
[8 empty] | 54.6875 | Total Clearing
2 | [6 empty] | m3 |  | Excavation
| 2.1 |  |  | 1.25 | 1.25 | 0.525 |  | 9.0234 | Diameter 150mm | 11
| 2.2 |  |  | 1.25 | 1.25 | 0.525 |  | 8.2031 | Diameter 200mm | 10
| 2.3 |  |  | 1.25 | 1.25 | 0.525 |  | 4.1016 | Diameter 250mm | 5
| 2.4 |  |  | 1.25 | 1.25 | 0.525 |  | 4.9219 | Diameter 300mm | 6
| 2.5 |  |  | 1.25 | 1.25 | 0.525 |  | 2.4609 | Diameter 350mm | 3
[8 empty] | 28.7109 | Total Excavation
3 | [6 empty] | m3 |  | Compacted Fill
| 3.1 |  |  | 1.25 | 1.25 | 0.525 |  | 9.0234 | Diameter 150mm | 11
| 3.2 |  |  | 1.25 | 1.25 | 0.525 |  | 8.2031 | Diameter 200mm | 10
| 3.3 |  |  | 1.25 | 1.25 | 0.525 |  | 4.1016 | Diameter 250mm | 5
| 3.4 |  |  | 1.25 | 1.25 | 0.525 |  | 4.9219 | Diameter 300mm | 6
| 3.5 |  |  | 1.25 | 1.25 | 0.525 |  | 2.4609 | Diameter 350mm | 3
[8 empty] | 28.7109 | Total Compacted Fill
4 | [6 empty] | m3 |  | Form Work
| 4.1 |  |  | 1 |  | 0.525 |  | 5.775 | Diameter 150mm | 11
| 4.2 |  |  | 1 |  | 0.525 |  | 5.25 | Diameter 200mm | 10
| 4.3 |  |  | 1 |  | 0.525 |  | 2.625 | Diameter 250mm | 5
| 4.4 |  |  | 1 |  | 0.525 |  | 3.15 | Diameter 300mm | 6
| 4.5 |  |  | 1 |  | 0.525 |  | 1.575 | Diameter 350mm | 3
[8 empty] | 18.375 | Total Form Work
Measurement Sheet
Bill No |  |  |  | Design - Detail |  |  | Type of Work |  | Concrete Work
Sheet No |  |  |  | 4
Location |  |  |  | Construction of T's, at distribution pipe Lines
Estimated Quantities
Item No |  |  |  | Dimensions |  |  | Unit | Quantity | Description
|  |  |  | Length | Width | Depth
|  |  |  | m | m | m
5 | [6 empty] | m3 |  | Concrete Work
Reiforced Concrete Class C-25
| 5.1 |  |  | 0.25 | 0.25 | 0.525 |  | 0.36094 | Diameter 150mm | 11
| 5.2 |  |  | 0.25 | 0.25 | 0.525 |  | 0.32812 | Diameter 200mm | 10
| 5.3 |  |  | 0.25 | 0.25 | 0.525 |  | 0.16406 | Diameter 250mm | 5
| 5.4 |  |  | 0.25 | 0.25 | 0.525 |  | 0.19687 | Diameter 300mm | 6
| 5.5 |  |  | 0.25 | 0.25 | 0.525 |  | 0.098437 | Diameter 350mm | 3
[8 empty] | 1.1484 | Total Concrete
Measurement Sheet
Bill No |  |  |  | Design - Detail |  |  | Type of Work |  | Clearing
Sheet No |  |  |  | 5 |  |  |  |  | Excavation
Location |  |  |  | Construction of washout Chambers, at distribution pipe Lines |  |  |  |  | Compacted Fill
Estimated Quantities
Item No |  |  |  | Dimensions |  |  | Unit | Quantity | Description
|  |  |  | Length | Width | Depth
|  |  |  | m | m | m
1 | [6 empty] | m2 |  | Clearing the area
| 1.1 |  |  | 2.7 | 2.6 |  |  | 28.08 | Diameter 150mm | 4
| 1.2 |  |  | 2.7 | 2.6 |  |  | 7.02 | Diameter 250mm | 1
| 1.3 |  |  | 2.7 | 2.6 |  |  | 14.04 | Diameter 300mm | 2
| 1.4 |  |  | 2.7 | 2.6 |  |  | 7.02 | Diameter 350mm | 1
| 1.5 |  |  | 2.7 | 2.6 |  |  | 21.06 | Diameter 400mm | 3
[5 empty] | 5.3734 |  |  | 80.6014 | Drop | 15
[8 empty] | 157.8214 | Total Clearing
2 | [6 empty] | m3 |  | Excavation
| 2.1 |  |  | 2.1 | 2 | 1.8 |  | 30.24 | Diameter 150mm | 4
| 2.2 |  |  | 2.1 | 2 | 1.8 |  | 7.56 | Diameter 250mm | 1
| 2.3 |  |  | 2.1 | 2 | 1.8 |  | 15.12 | Diameter 300mm | 2
| 2.4 |  |  | 2.1 | 2 | 1.8 |  | 7.56 | Diameter 350mm | 1
| 2.5 |  |  | 2.1 | 2 | 1.8 |  | 22.68 | Diameter 400mm | 3
| 2.6 | [7 empty] | Drop
|  | 2.6.1 |  | 0.2 | 3.3185 | 1.781 |  | 17.7307 | Cutoff wall | 15
|  | 2.6.2 |  | 1.461 | 2.845 | 1.4655 |  | 91.3713 | Floor | 15
|  | 2.6.3 |  | 0.486 | 1.721 | 1.319 |  | 16.5483 | Wall | 15
[8 empty] | 208.8103 | Total Excavation
3 | [6 empty] | m3 |  | Compacted Fill
| 3.1 |  |  | 10.6 | 0.2 | 1.8 |  | 15.264 | Diameter 150mm | 4
| 3.2 |  |  | 10.6 | 0.2 | 1.8 |  | 3.816 | Diameter 250mm | 1
| 3.3 |  |  | 10.6 | 0.2 | 1.8 |  | 7.632 | Diameter 300mm | 2
| 3.4 |  |  | 10.6 | 0.2 | 1.8 |  | 3.816 | Diameter 350mm | 1
| 3.5 |  |  | 10.6 | 0.2 | 1.8 |  | 11.448 | Diameter 400mm | 3
| 3.6 |  |  | 6.276 | 0.2 | 1.2575 |  | 23.6762 | Drop | 15
[8 empty] | 65.6522 | Total Compacted Fill
Measurement Sheet
Bill No |  |  |  | Design - Detail |  |  | Type of Work |  | Form Work
Sheet No |  |  |  | 8 |  |  |  |  | Concrete Work
Location |  |  |  | Construction of washout Chambers, at distribution pipe Lines
Estimated Quantities
Item No |  |  |  | Dimensions |  |  | Unit | Quantity | Description
|  |  |  | Length | Width | Depth
|  |  |  | m | m | m
4 | [6 empty] | m3 |  | Form Work
| 4.1 | [7 empty] | Wall
|  | 4.1.1 |  | 5.8 |  | 1.4 |  | 32.48 | Diameter 150mm | 4
|  | 4.1.2 |  | 5.8 |  | 1.4 |  | 8.12 | Diameter 250mm | 1
|  | 4.1.3 |  | 5.8 |  | 1.4 |  | 16.24 | Diameter 300mm | 2
|  | 4.1.4 |  | 5.8 |  | 1.4 |  | 8.12 | Diameter 350mm | 1
|  | 4.1.5 |  | 5.8 |  | 1.4 |  | 24.36 | Diameter 400mm | 3
| 4.2 | [7 empty] | Floor and Roof
|  | 4.2.1 |  | 6.6 |  | 0.2 |  | 5.28 | Diameter 150mm | 4
|  | 4.2.2 |  | 6.6 |  | 0.2 |  | 1.32 | Diameter 250mm | 1
|  | 4.2.3 |  | 6.6 |  | 0.2 |  | 2.64 | Diameter 300mm | 2
|  | 4.2.4 |  | 6.6 |  | 0.2 |  | 1.32 | Diameter 350mm | 1
|  | 4.2.5 |  | 6.6 |  | 0.2 |  | 3.96 | Diameter 400mm | 3
Roof, ceiling
|  | 4.3.1 |  | 1.7 | 1.6 |  |  | 10.88 | Diameter 150mm | 4
|  | 4.3.2 |  | 1.7 | 1.6 |  |  | 2.72 | Diameter 250mm | 1
|  | 4.3.3 |  | 1.7 | 1.6 |  |  | 5.44 | Diameter 300mm | 2
|  | 4.3.4 |  | 1.7 | 1.6 |  |  | 2.72 | Diameter 350mm | 1
|  | 4.3.5 |  | 1.7 | 1.6 |  |  | 8.16 | Diameter 400mm | 3
| 4.3 | [7 empty] | Drop
|  |  |  | 9.338 | 1.2575 |  |  | 176.138 | Wall | 15
[8 empty] | 309.898 | Total Form Work
5 | [6 empty] | m3 |  | Concrete Work
Reiforced Concrete Class C-25
| 5.1 | [7 empty] | Wall
|  | 5.1.1 |  | 5.8 | 0.2 | 1.4 |  | 6.496 | Diameter 150mm | 4
|  | 5.1.2 |  | 5.8 | 0.2 | 1.4 |  | 1.624 | Diameter 250mm | 1
|  | 5.1.3 |  | 5.8 | 0.2 | 1.4 |  | 3.248 | Diameter 300mm | 2
|  | 5.1.4 |  | 5.8 | 0.2 | 1.4 |  | 1.624 | Diameter 350mm | 1
|  |  |  | 5.8 | 0.2 | 1.4 |  | 4.872 | Diameter 400mm | 3
Measurement Sheet
Bill No |  |  |  | Design - Detail |  |  | Type of Work |  | Concrete Work
Sheet No |  |  |  | 9
Location |  |  |  | Construction of washout Chambers, at distribution pipe Lines
Estimated Quantities
Item No |  |  |  | Dimensions |  |  | Unit | Quantity | Description
|  |  |  | Length | Width | Depth
|  |  |  | m | m | m
[7 empty] | m3 |  | Concrete Work, continued
| 5.2 | [7 empty] | Floor and Roof
|  | 5.2.1 |  | 1.7 | 1.6 | 0.2 |  | 2.176 | Diameter 150mm | 4
|  | 5.2.2 |  | 1.7 | 1.6 | 0.2 |  | 0.544 | Diameter 250mm | 1
|  | 5.2.3 |  | 1.7 | 1.6 | 0.2 |  | 1.088 | Diameter 300mm | 2
|  | 5.2.4 |  | 1.7 | 1.6 | 0.2 |  | 0.544 | Diameter 350mm | 1
|  | 5.2.5 |  | 1.7 | 1.6 | 0.2 |  | 1.632 | Diameter 400mm | 3
| 5.3 | [7 empty] | Drop
|  | 5.3.1 |  | 2.051 | 1.6815 | 0.2 |  | 10.3463 | Floor | 15
|  | 5.3.2 |  | 4.272 | 0.2 | 1.147 |  | 14.7 | Wall | 15
[8 empty] | 48.8942 | Total Concrete Class C-25
50mm Blinding concrete Class C-10
| 5.4 | [7 empty] | Floor
|  | 5.4.1 |  | 1.7 | 1.6 | 0.05 |  | 0.544 | Diameter 150mm | 4
|  | 5.4.2 |  | 1.7 | 1.6 | 0.05 |  | 0.136 | Diameter 250mm | 1
|  | 5.4.3 |  | 1.7 | 1.6 | 0.05 |  | 0.272 | Diameter 300mm | 2
|  | 5.4.4 |  | 1.7 | 1.6 | 0.05 |  | 0.136 | Diameter 350mm | 1
|  | 5.4.5 |  | 1.7 | 1.6 | 0.05 |  | 0.408 | Diameter 400mm | 3
| 5.5 | [7 empty] | Drop
|  |  |  | 2.051 | 1.6815 | 0.05 |  | 2.5866 | Floor | 15
[8 empty] | 4.0826 | Total 50mm Blinding concrete Class C-10
6 | [6 empty] | kg |  | Reinforcement Bar
|  | Ø | Bar No | Qty | Unit Length | Total Length | Unit Weight | Total Weight
Location and shape (Not scaled)
|  | mm |  | No | m | m | kg/m | kg
| 5.1 | 10 | 1 |  |  | 0 | 0.61811
| 5.2 | 10 | 2 |  |  | 0 | 0.61811
| 5.3 | 10 | 3 |  |  | 0 | 0.61811
| 5.4 | 10 | 4 |  |  | 0 | 0.61811
[8 empty] | 2933.6533 | Total Reinforcement Bar
Measurement Sheet
Bill No |  |  |  | Design - Detail |  |  | Type of Work |  | Plastering
Sheet No |  |  |  | 10
Location |  |  |  | Construction of washout Chambers, at distribution pipe Lines
Estimated Quantities
Item No |  |  |  | Dimensions |  |  | Unit | Quantity | Description
|  |  |  | Length | Width | Depth
|  |  |  | m | m | m
7 | [6 empty] | m2 |  | Plastering
| 7.1 | [7 empty] | Wall, Internal
|  | 7.1.1 |  | 4.2 |  | 1.4 |  | 23.52 | Diameter 150mm | 4
|  | 7.1.2 |  | 4.2 |  | 1.4 |  | 5.88 | Diameter 250mm | 1
|  | 7.1.3 |  | 4.2 |  | 1.4 |  | 11.76 | Diameter 300mm | 2
|  | 7.1.4 |  | 4.2 |  | 1.4 |  | 5.88 | Diameter 350mm | 1
|  | 7.1.5 |  | 4.2 |  | 1.4 |  | 17.64 | Diameter 400mm | 3
| 7.2 | [6 empty] | 0 | Floor and Roof ceiling
|  | 7.2.1 |  | 1.3 | 1.2 |  |  | 6.24 | Diameter 150mm | 4
|  | 7.2.2 |  | 1.3 | 1.2 |  |  | 1.56 | Diameter 250mm | 1
|  | 7.2.3 |  | 1.3 | 1.2 |  |  | 3.12 | Diameter 300mm | 2
|  | 7.2.4 |  | 1.3 | 1.2 |  |  | 1.56 | Diameter 350mm | 1
|  | 7.2.5 |  | 1.3 | 1.2 |  |  | 4.68 | Diameter 400mm | 3
| 7.3 | [7 empty] | Drop
|  | 7.3.1 |  | 1.68 | 1.6815 |  |  | 42.3738 | Floor | 15
|  | 7.3.2 |  | 8.944 |  | 1.147 |  | 307.763 | Wall | 30
| 7.4 | [7 empty] | Roof
|  | 7.4.1 |  | 1.7 | 1.6 |  |  | 10.88 | Diameter 150mm | 4
|  | 7.4.2 |  | 1.7 | 1.6 |  |  | 2.72 | Diameter 250mm | 1
|  | 7.4.3 |  | 1.7 | 1.6 |  |  | 5.44 | Diameter 300mm | 2
|  | 7.4.4 |  | 1.7 | 1.6 |  |  | 2.72 | Diameter 350mm | 1
|  | 7.4.5 |  | 1.7 | 1.6 |  |  | 8.16 | Diameter 400mm | 3
[8 empty] | 461.8968 | Total Plastering
Measurement Sheet
Bill No |  |  |  | Design - Detail |  |  | Type of Work |  | Clearing
Sheet No |  |  |  | 11 |  |  |  |  | Excavation
Location |  |  |  | Construction of double air release valve, at distribution pipe Lines |  |  |  |  | Compacted Fill
Form Work
Estimated Quantities
Item No |  |  |  | Dimensions |  |  | Unit | Quantity | Description
|  |  |  | Length | Width | Depth
|  |  |  | m | m | m
1 | [6 empty] | m2 |  | Clearing the area
| 1.1 |  |  | 1.9 | 2 |  |  | 15.2 | Diameter 150mm | 4
| 1.2 |  |  | 1.9 | 2 |  |  | 11.4 | Diameter 200mm | 3
| 1.3 |  |  | 1.9 | 2 |  |  | 3.8 | Diameter 250mm | 1
| 1.4 |  |  | 1.9 | 2 |  |  | 3.8 | Diameter 300mm | 1
| 1.5 |  |  | 1.9 | 2 |  |  | 3.8 | Diameter 350mm | 1
| 1.6 |  |  | 1.9 | 2 |  |  | 11.4 | Diameter 400mm | 3
[8 empty] | 49.4 | Total Clearing
2 | [6 empty] | m3 |  | Excavation
| 2.1 |  |  | 1.9 | 2 | 0.85 |  | 12.92 | Diameter 150mm | 4
| 2.2 |  |  | 1.9 | 2 | 0.85 |  | 9.69 | Diameter 200mm | 3
| 2.3 |  |  | 1.9 | 2 | 0.85 |  | 3.23 | Diameter 250mm | 1
| 2.4 |  |  | 1.9 | 2 | 0.85 |  | 3.23 | Diameter 300mm | 1
| 2.5 |  |  | 1.9 | 2 | 0.85 |  | 3.23 | Diameter 350mm | 1
| 2.6 |  |  | 1.9 | 2 | 0.85 |  | 9.69 | Diameter 400mm | 3
[8 empty] | 41.99 | Total Excavation
3 | [6 empty] | m3 |  | Compacted Fill
| 3.1 |  |  | 7.8 | 0.2 | 0.85 |  | 5.304 | Diameter 150mm | 4
| 3.2 |  |  | 7.8 | 0.2 | 0.85 |  | 3.978 | Diameter 200mm | 3
| 3.3 |  |  | 7.8 | 0.2 | 0.85 |  | 1.326 | Diameter 250mm | 1
| 3.4 |  |  | 7.8 | 0.2 | 0.85 |  | 1.326 | Diameter 300mm | 1
| 3.5 |  |  | 7.8 | 0.2 | 0.85 |  | 1.326 | Diameter 350mm | 1
| 3.6 |  |  | 7.8 | 0.2 | 0.85 |  | 3.978 | Diameter 400mm | 3
[8 empty] | 17.238 | Total Compacted Fill
4 | [6 empty] | m2 |  | Form Work
| 4.1 | [7 empty] | Wall
|  | 4.1.1 |  | 6.2 |  | 0.6 |  | 14.88 | Diameter 150mm | 4
|  | 4.1.2 |  | 6.2 |  | 0.6 |  | 11.16 | Diameter 200mm | 3
|  | 4.1.3 |  | 6.2 |  | 0.6 |  | 3.72 | Diameter 250mm | 1
|  | 4.1.4 |  | 6.2 |  | 0.6 |  | 3.72 | Diameter 300mm | 1
|  | 4.1.5 |  | 6.2 |  | 0.6 |  | 3.72 | Diameter 350mm | 1
|  | 4.1.6 |  | 6.2 |  | 0.6 |  | 11.16 | Diameter 400mm | 3
Measurement Sheet
Bill No |  |  |  | Design - Detail |  |  | Type of Work |  | Form Work
Sheet No |  |  |  | 11 |  |  |  |  | Concrete Work
Location |  |  |  | Construction of double air release valve, at distribution pipe Lines
Estimated Quantities
Item No |  |  |  | Dimensions |  |  | Unit | Quantity | Description
|  |  |  | Length | Width | Depth
|  |  |  | m | m | m
[7 empty] | m2 |  | Form Work, continued
| 4.2 | [7 empty] | Floor and Roof
|  | 4.2.1 |  | 6.4 |  | 0.2 |  | 5.12 | Diameter 150mm | 4
|  | 4.2.2 |  | 6.4 |  | 0.2 |  | 3.84 | Diameter 200mm | 3
|  | 4.2.3 |  | 6.4 |  | 0.2 |  | 1.28 | Diameter 250mm | 1
|  | 4.2.4 |  | 6.4 |  | 0.2 |  | 1.28 | Diameter 300mm | 1
|  | 4.2.5 |  | 6.4 |  | 0.2 |  | 1.28 | Diameter 350mm | 1
|  | 4.2.6 |  | 6.4 |  | 0.2 |  | 3.84 | Diameter 400mm | 3
| 4.3 | [7 empty] | Roof ceiling
|  | 4.3.2 |  | 1.6 | 1.6 |  |  | 10.24 | Diameter 150mm | 4
|  | 4.3.3 |  | 1.6 | 1.6 |  |  | 7.68 | Diameter 200mm | 3
|  | 4.3.5 |  | 1.6 | 1.6 |  |  | 2.56 | Diameter 250mm | 1
|  | 4.3.2 |  | 1.6 | 1.6 |  |  | 2.56 | Diameter 300mm | 1
|  | 4.3.3 |  | 1.6 | 1.6 |  |  | 2.56 | Diameter 350mm | 1
|  | 4.3.5 |  | 1.6 | 1.6 |  |  | 7.68 | Diameter 400mm | 3
[8 empty] | 98.28 | Total Form Work
5 | [6 empty] | m3 |  | Concrete Work
Reinforced Concrete Class C-25
| 5.1 | [7 empty] | Wall
|  | 5.1.1 |  | 6.4 | 0.2 | 0.65 |  | 3.328 | Diameter 150mm | 4
|  | 5.1.2 |  | 6.4 | 0.2 | 0.65 |  | 2.496 | Diameter 200mm | 3
|  | 5.1.3 |  | 6.4 | 0.2 | 0.65 |  | 0.832 | Diameter 250mm | 1
|  | 5.1.4 |  | 6.4 | 0.2 | 0.65 |  | 0.832 | Diameter 300mm | 1
|  | 5.1.5 |  | 6.4 | 0.2 | 0.65 |  | 0.832 | Diameter 350mm | 1
|  | 5.1.6 |  | 6.4 | 0.2 | 0.65 |  | 2.496 | Diameter 400mm | 3
| 5.2 | [7 empty] | Floor and Roof
|  | 5.2.1 |  | 1.6 | 1.6 | 0.2 |  | 2.048 | Diameter 150mm | 4
|  | 5.2.2 |  | 1.6 | 1.6 | 0.2 |  | 1.536 | Diameter 200mm | 3
|  | 5.2.3 |  | 1.6 | 1.6 | 0.2 |  | 0.512 | Diameter 250mm | 1
|  | 5.2.4 |  | 1.6 | 1.6 | 0.2 |  | 0.512 | Diameter 300mm | 1
|  | 5.2.5 |  | 1.6 | 1.6 | 0.2 |  | 0.512 | Diameter 350mm | 1
|  | 5.2.6 |  | 1.6 | 1.6 | 0.2 |  | 1.536 | Diameter 400mm | 3
[8 empty] | 17.472 | Total Concrete Work
Measurement Sheet
Bill No |  |  |  | Design - Detail |  |  | Type of Work |  | Form Work
Sheet No |  |  |  | 12
Location |  |  |  | Construction of double air release valve, at distribution pipe Lines |  |  |  |  | Plastering
Estimated Quantities
Item No |  |  |  | Dimensions |  |  | Unit | Quantity | Description
|  |  |  | Length | Width | Depth
|  |  |  | m | m | m
6 | [6 empty] | m2 |  | Plastering
| 6.1 | [7 empty] | Wall, external
|  | 6.1.1 |  | 6.6 |  | 0.65 |  | 17.16 | Diameter 150mm | 4
|  | 6.1.2 |  | 6.6 |  | 0.65 |  | 12.87 | Diameter 200mm | 3
|  | 6.1.3 |  | 6.6 |  | 0.65 |  | 4.29 | Diameter 250mm | 1
|  | 6.1.4 |  | 6.6 |  | 0.65 |  | 4.29 | Diameter 300mm | 1
|  | 6.1.5 |  | 6.6 |  | 0.65 |  | 4.29 | Diameter 350mm | 1
|  | 6.1.6 |  | 6.6 |  | 0.65 |  | 12.87 | Diameter 400mm | 3
| 6.2 | [7 empty] | Wall, internal
|  | 6.2.2 |  | 4.8 |  | 0.65 |  | 12.48 | Diameter 150mm | 4
|  | 6.2.3 |  | 4.8 |  | 0.65 |  | 9.36 | Diameter 200mm | 3
|  | 6.2.5 |  | 4.8 |  | 0.65 |  | 3.12 | Diameter 250mm | 1
|  | 6.2.2 |  | 4.8 |  | 0.65 |  | 3.12 | Diameter 300mm | 1
|  | 6.2.3 |  | 4.8 |  | 0.65 |  | 3.12 | Diameter 350mm | 1
|  | 6.2.5 |  | 4.8 |  | 0.65 |  | 9.36 | Diameter 400mm | 3
| 6.3 | [7 empty] | Floor and Roof ceiling
|  | 6.3.2 |  | 1.2 | 1.2 |  |  | 5.76 | Diameter 150mm | 4
|  | 6.3.3 |  | 1.2 | 1.2 |  |  | 4.32 | Diameter 200mm | 3
|  | 6.3.5 |  | 1.2 | 1.2 |  |  | 1.44 | Diameter 250mm | 1
|  | 6.3.2 |  | 1.2 | 1.2 |  |  | 1.44 | Diameter 300mm | 1
|  | 6.3.3 |  | 1.2 | 1.2 |  |  | 1.44 | Diameter 350mm | 1
|  | 6.3.5 |  | 1.2 | 1.2 |  |  | 4.32 | Diameter 400mm | 3
[8 empty] | 115.05 | Total Plastering
5 | [8 empty] | Reinforcement Bar
|  | Ø | Bar No | Qty | Unit Length | Total Length | Unit Weight | Total Weight
Location and shape (Not scaled)
|  | mm |  | No | m | m | kg/m | kg
| 5.1 |  | 1 |  |  | 0 | 0 |  | Diameter 150mm | 4
| 5.2 |  | 2 |  |  | 0 | 0 |  | Diameter 200mm | 3
| 5.3 |  | 3 |  |  | 0 | 0 |  | Diameter 250mm | 1
[9 empty] | Diameter 300mm | 1
[9 empty] | Diameter 350mm | 1
[9 empty] | Diameter 400mm | 3
[8 empty] | 1048.32 | Total Reinforcement Bar
Measurement Sheet
Bill No |  |  |  | Design - Detail |  |  | Type of Work |  | Clearing
Sheet No |  |  |  | 13
Location |  |  |  | Construction of Gate valve chamber at distribution pipe lines
Estimated Quantities
Item No |  |  |  | Dimensions |  |  | Unit | Quantity | Description
|  |  |  | Length | Width | Depth
|  |  |  | m | m | m
1 | [6 empty] | m2 |  | Clearing the area
| 1.1 | [7 empty] | Type I
|  | 1.1.1 |  | 2.3 | 2.2 |  |  | 50.6 | Diameter 150mm | 10
|  | 1.1.2 |  | 2.3 | 2.2 |  |  | 80.96 | Diameter 200mm | 16
|  | 1.1.3 |  | 2.3 | 2.2 |  |  | 40.48 | Diameter 250mm | 8
|  | 1.1.4 |  | 2.3 | 2.2 |  |  | 55.66 | Diameter 300mm | 11
|  | 1.1.5 |  | 2.3 | 2.2 |  |  | 10.12 | Diameter 350mm | 2
|  | 1.1.6 |  | 2.3 | 2.2 |  |  | 30.36 | Diameter 400mm | 6
[8 empty] | 268.18 | Total
| 1.2 | [7 empty] | Type III
|  | 1.2.1 |  | 2.45 | 2.7 |  |  | 66.15 | Diameter 150mm | 10
|  | 1.2.2 |  | 2.45 | 2.7 |  |  | 105.84 | Diameter 200mm | 16
|  | 1.2.3 |  | 2.45 | 2.7 |  |  | 52.92 | Diameter 250mm | 8
|  | 1.2.4 |  | 2.45 | 2.7 |  |  | 72.765 | Diameter 300mm | 11
|  | 1.2.5 |  | 2.45 | 2.7 |  |  | 13.23 | Diameter 350mm | 2
|  | 1.2.6 |  | 2.45 | 2.7 |  |  | 39.69 | Diameter 400mm | 6
[8 empty] | 350.595 | Total
| 1.3 | [7 empty] | Type V-B
|  | 1.3.1 |  | 3.1 | 2.8 |  |  | 86.8 | Diameter 150mm | 10
|  | 1.3.2 |  | 3.1 | 2.8 |  |  | 138.88 | Diameter 200mm | 16
|  | 1.3.3 |  | 3.1 | 2.8 |  |  | 69.44 | Diameter 250mm | 8
|  | 1.3.4 |  | 3.1 | 2.8 |  |  | 95.48 | Diameter 300mm | 11
|  | 1.3.5 |  | 3.1 | 2.8 |  |  | 17.36 | Diameter 350mm | 2
|  | 1.3.6 |  | 3.1 | 2.8 |  |  | 52.08 | Diameter 400mm | 6
[8 empty] | 460.04 | Total
[8 empty] | 1078.815 | Total Clearing
Measurement Sheet
Bill No |  |  |  | Design - Detail |  |  | Type of Work |  | Excavation
Sheet No |  |  |  | 13
Location |  |  |  | Construction of Gate valve chamber at distribution pipe lines
Estimated Quantities
Item No |  |  |  | Dimensions |  |  | Unit | Quantity | Description
|  |  |  | Length | Width | Depth
|  |  |  | m | m | m
2 | [6 empty] | m3 |  | Excavation
| 2.1 | [7 empty] | Type I
Trench
|  | 2.1.1 |  | 0.8 | 2.2 | 1.9 |  | 33.44 | Diameter 150mm | 10
|  | 2.1.2 |  | 0.8 | 2.2 | 1.9 |  | 53.504 | Diameter 200mm | 16
|  | 2.1.3 |  | 0.8 | 2.2 | 1.9 |  | 26.752 | Diameter 250mm | 8
|  | 2.1.4 |  | 0.8 | 2.2 | 1.9 |  | 36.784 | Diameter 300mm | 11
|  | 2.1.5 |  | 0.8 | 2.2 | 1.9 |  | 6.688 | Diameter 350mm | 2
|  | 2.1.6 |  | 0.8 | 2.2 | 1.9 |  | 20.064 | Diameter 400mm | 6
Floor
|  | 2.1.6 |  | 1.5 | 2.2 | 1.4 |  | 46.2 | Diameter 150mm | 10
|  | 2.1.7 |  | 1.5 | 2.2 | 1.4 |  | 73.92 | Diameter 200mm | 16
|  | 2.1.8 |  | 1.5 | 2.2 | 1.4 |  | 36.96 | Diameter 250mm | 8
|  | 2.1.9 |  | 1.5 | 2.2 | 1.4 |  | 50.82 | Diameter 300mm | 11
|  | 2.1.10 |  | 1.5 | 2.2 | 1.4 |  | 9.24 | Diameter 350mm | 2
|  | 2.1.11 |  | 1.5 | 2.2 | 1.4 |  | 27.72 | Diameter 400mm | 6
[8 empty] | 422.092 | Total
| 2.2 | [7 empty] | Type III
|  | 2.2.1 |  | 2.45 | 2.7 | 1.7 |  | 112.455 | Diameter 150mm | 10
|  | 2.2.2 |  | 2.45 | 2.7 | 1.7 |  | 179.928 | Diameter 200mm | 16
|  | 2.2.3 |  | 2.45 | 2.7 | 1.7 |  | 89.964 | Diameter 250mm | 8
|  | 2.2.4 |  | 2.45 | 2.7 | 1.7 |  | 123.7005 | Diameter 300mm | 11
|  | 2.2.5 |  | 2.45 | 2.7 | 1.7 |  | 22.491 | Diameter 350mm | 2
|  | 2.2.6 |  | 2.45 | 2.7 | 1.7 |  | 67.473 | Diameter 400mm | 6
[8 empty] | 596.0115 | Total
| 2.3 | [7 empty] | Type V-B
|  | 2.3.1 |  | 4.1 | 3.4 | 1.325 |  | 184.705 | Diameter 150mm | 10
|  | 2.3.2 |  | 4.1 | 3.4 | 1.325 |  | 295.528 | Diameter 200mm | 16
|  | 2.3.3 |  | 4.1 | 3.4 | 1.325 |  | 147.764 | Diameter 250mm | 8
|  | 2.3.4 |  | 4.1 | 3.4 | 1.325 |  | 203.1755 | Diameter 300mm | 11
|  | 2.3.5 |  | 4.1 | 3.4 | 1.325 |  | 36.941 | Diameter 350mm | 2
|  | 2.3.6 |  | 4.1 | 3.4 | 1.325 |  | 110.823 | Diameter 400mm | 6
[8 empty] | 978.9365 | Total
[8 empty] | 1997.04 | Total Excavation
Measurement Sheet
Bill No |  |  |  | Design - Detail |  |  | Type of Work |  | Compacted Fill
Sheet No |  |  |  | 13
Location |  |  |  | Construction of Gate valve chamber at distribution pipe lines
Estimated Quantities
Item No |  |  |  | Dimensions |  |  | Unit | Quantity | Description
|  |  |  | Length | Width | Depth
|  |  |  | m | m | m
3 | [6 empty] | m3 |  | Compacted Fill
| 3.1 | [7 empty] | Type I
|  | 3.1.1 |  | 9 | 0.5 | 1.4 |  | 63 | Diameter 150mm | 10
|  | 3.1.2 |  | 9 | 0.5 | 1.4 |  | 100.8 | Diameter 200mm | 16
|  | 3.1.3 |  | 9 | 0.5 | 1.4 |  | 50.4 | Diameter 250mm | 8
|  | 3.1.4 |  | 9 | 0.5 | 1.4 |  | 69.3 | Diameter 300mm | 11
|  | 3.1.5 |  | 9 | 0.5 | 1.4 |  | 12.6 | Diameter 350mm | 2
|  | 3.1.6 |  | 9 | 0.5 | 1.4 |  | 37.8 | Diameter 400mm | 6
[8 empty] | 333.9 | Total
| 3.2 | [7 empty] | Type III
|  | 3.2.1 |  | 10.3 | 0.5 | 1.7 |  | 87.55 | Diameter 150mm | 10
|  | 3.2.2 |  | 10.3 | 0.5 | 1.7 |  | 140.08 | Diameter 200mm | 16
|  | 3.2.3 |  | 10.3 | 0.5 | 1.7 |  | 70.04 | Diameter 250mm | 8
|  | 3.2.4 |  | 10.3 | 0.5 | 1.7 |  | 96.305 | Diameter 300mm | 11
|  | 3.2.5 |  | 10.3 | 0.5 | 1.7 |  | 17.51 | Diameter 350mm | 2
|  | 3.2.6 |  | 10.3 | 0.5 | 1.7 |  | 52.53 | Diameter 400mm | 6
[8 empty] | 464.015 | Total
| 3.3 | [7 empty] | Type V-B
|  | 3.3.1 |  | 15 | 0.5 | 1.325 |  | 99.375 | Diameter 150mm | 10
|  | 3.3.2 |  | 15 | 0.5 | 1.325 |  | 159 | Diameter 200mm | 16
|  | 3.3.3 |  | 15 | 0.5 | 1.325 |  | 79.5 | Diameter 250mm | 8
|  | 3.3.4 |  | 15 | 0.5 | 1.325 |  | 109.3125 | Diameter 300mm | 11
|  | 3.3.5 |  | 15 | 0.5 | 1.325 |  | 19.875 | Diameter 350mm | 2
|  | 3.3.6 |  | 15 | 0.5 | 1.325 |  | 59.625 | Diameter 400mm | 6
[8 empty] | 526.6875 | Total
[8 empty] | 1324.6025 | Total Compacted Fill
Measurement Sheet
Bill No |  |  |  | Design - Detail |  |  | Type of Work |  | Form Work
Sheet No |  |  |  | 15
Location |  |  |  | Construction of Gate valve chamber at distribution pipe lines
Estimated Quantities
Item No |  |  |  | Dimensions |  |  | Unit | Quantity | Description
|  |  |  | Length | Width | Depth
|  |  |  | m | m | m
4 | [6 empty] | m2 |  | Form Work
| 4.1 | [7 empty] | Type I
External wall
|  | 4.1.1 |  | 7 |  | 1.35 |  | 94.5 | Diameter 150mm | 10
|  | 4.1.2 |  | 7 |  | 1.35 |  | 151.2 | Diameter 200mm | 16
|  | 4.1.3 |  | 7 |  | 1.35 |  | 75.6 | Diameter 250mm | 8
|  | 4.1.4 |  | 7 |  | 1.35 |  | 103.95 | Diameter 300mm | 11
|  | 4.1.5 |  | 7 |  | 1.35 |  | 18.9 | Diameter 350mm | 2
|  | 4.1.6 |  | 7 |  | 1.35 |  | 56.7 | Diameter 400mm | 6
Internal wall
|  | 4.1.7 |  | 4.2 |  | 1.35 |  | 56.7 | Diameter 150mm | 10
|  | 4.1.8 |  | 4.2 |  | 1.35 |  | 90.72 | Diameter 200mm | 16
|  | 4.1.9 |  | 4.2 |  | 1.35 |  | 45.36 | Diameter 250mm | 8
|  | 4.1.10 |  | 4.2 |  | 1.35 |  | 62.37 | Diameter 300mm | 11
|  | 4.1.11 |  | 4.2 |  | 1.35 |  | 11.34 | Diameter 350mm | 2
|  | 4.1.12 |  | 4.2 |  | 1.35 |  | 34.02 | Diameter 400mm | 6
Floor and Top Cover
|  | 4.1.13 |  | 5 |  | 0.2 |  | 10 | Diameter 150mm | 10
|  | 4.1.14 |  | 5 |  | 0.2 |  | 16 | Diameter 200mm | 16
|  | 4.1.15 |  | 5 |  | 0.2 |  | 8 | Diameter 250mm | 8
|  | 4.1.16 |  | 5 |  | 0.2 |  | 11 | Diameter 300mm | 11
|  | 4.1.17 |  | 5 |  | 0.2 |  | 2 | Diameter 350mm | 2
|  | 4.1.18 |  | 5 |  | 0.2 |  | 6 | Diameter 400mm | 6
[8 empty] | 854.36 | Total
| 4.2 | [7 empty] | Type III
Wall
|  | 4.2.1 |  | 12.6 |  | 1.7 |  | 214.2 | Diameter 150mm | 10
|  | 4.2.2 |  | 12.6 |  | 1.7 |  | 342.72 | Diameter 200mm | 16
|  | 4.2.3 |  | 12.6 |  | 1.7 |  | 171.36 | Diameter 250mm | 8
|  | 4.2.4 |  | 12.6 |  | 1.7 |  | 235.62 | Diameter 300mm | 11
|  | 4.2.5 |  | 12.6 |  | 1.7 |  | 42.84 | Diameter 350mm | 2
|  | 4.2.6 |  | 12.6 |  | 1.7 |  | 128.52 | Diameter 400mm | 6
Measurement Sheet
Bill No |  |  |  | Design - Detail |  |  | Type of Work |  | Form Work
Sheet No |  |  |  | 15
Location |  |  |  | Construction of Gate valve chamber at distribution pipe lines
Estimated Quantities
Item No |  |  |  | Dimensions |  |  | Unit | Quantity | Description
|  |  |  | Length | Width | Depth
|  |  |  | m | m | m
[7 empty] | m2 |  | Form Work, continued
Floor and Top Cover
|  | 4.2.7 |  | 12.6 |  | 0.2 |  | 25.2 | Diameter 150mm | 10
|  | 4.2.8 |  | 12.6 |  | 0.2 |  | 40.32 | Diameter 200mm | 16
|  | 4.2.9 |  | 12.6 |  | 0.2 |  | 20.16 | Diameter 250mm | 8
|  | 4.2.10 |  | 12.6 |  | 0.2 |  | 27.72 | Diameter 300mm | 11
|  | 4.2.11 |  | 12.6 |  | 0.2 |  | 5.04 | Diameter 350mm | 2
|  | 4.2.12 |  | 12.6 |  | 0.2 |  | 15.12 | Diameter 400mm | 6
Top Cover ceiling
|  | 4.2.13 |  | 1.45 | 1.7 |  |  | 24.65 | Diameter 150mm | 10
|  | 4.2.14 |  | 1.45 | 1.7 |  |  | 39.44 | Diameter 200mm | 16
|  | 4.2.15 |  | 1.45 | 1.7 |  |  | 19.72 | Diameter 250mm | 8
|  | 4.2.16 |  | 1.45 | 1.7 |  |  | 27.115 | Diameter 300mm | 11
|  | 4.2.17 |  | 1.45 | 1.7 |  |  | 4.93 | Diameter 350mm | 2
|  | 4.2.18 |  | 1.45 | 1.7 |  |  | 14.79 | Diameter 400mm | 6
[8 empty] | 1399.465 | Total
| 4.3 | [7 empty] | Type V-B
Wall
|  | 4.3.1 |  | 19.6 |  | 1.325 |  | 259.7 | Diameter 150mm | 10
|  | 4.3.2 |  | 19.6 |  | 1.325 |  | 415.52 | Diameter 200mm | 16
|  | 4.3.3 |  | 19.6 |  | 1.325 |  | 207.76 | Diameter 250mm | 8
|  | 4.3.4 |  | 19.6 |  | 1.325 |  | 285.67 | Diameter 300mm | 11
|  | 4.3.5 |  | 19.6 |  | 1.325 |  | 51.94 | Diameter 350mm | 2
|  | 4.3.6 |  | 19.6 |  | 1.325 |  | 155.82 | Diameter 400mm | 6
Floor and Top Cover
|  | 4.3.7 |  | 2.9 | 2.4 | 0.2 |  | 13.92 | Diameter 150mm | 10
|  | 4.3.8 |  | 2.9 | 2.4 | 0.2 |  | 22.272 | Diameter 200mm | 16
|  | 4.3.9 |  | 2.9 | 2.4 | 0.2 |  | 11.136 | Diameter 250mm | 8
|  | 4.3.10 |  | 2.9 | 2.4 | 0.2 |  | 15.312 | Diameter 300mm | 11
|  | 4.3.11 |  | 2.9 | 2.4 | 0.2 |  | 2.784 | Diameter 350mm | 2
|  | 4.3.12 |  | 2.9 | 2.4 | 0.2 |  | 8.352 | Diameter 400mm | 6
Measurement Sheet
Bill No |  |  |  | Design - Detail |  |  | Type of Work |  | Form Work
Sheet No |  |  |  | 15 |  |  |  |  | Concrete Work
Location |  |  |  | Construction of Gate valve chamber at distribution pipe lines
Estimated Quantities
Item No |  |  |  | Dimensions |  |  | Unit | Quantity | Description
|  |  |  | Length | Width | Depth
|  |  |  | m | m | m
[7 empty] | m2 |  | Form Work, continued
Top Cover ceiling
|  | 4.3.13 |  | 2.9 | 2.4 |  |  | 69.6 | Diameter 150mm | 10
|  | 4.3.14 |  | 2.9 | 2.4 |  |  | 111.36 | Diameter 200mm | 16
|  | 4.3.15 |  | 2.9 | 2.4 |  |  | 55.68 | Diameter 250mm | 8
|  | 4.3.16 |  | 2.9 | 2.4 |  |  | 76.56 | Diameter 300mm | 11
|  | 4.3.17 |  | 2.9 | 2.4 |  |  | 13.92 | Diameter 350mm | 2
|  | 4.3.18 |  | 2.9 | 2.4 |  |  | 41.76 | Diameter 400mm | 6
[8 empty] | 1819.066 | Total
[8 empty] | 4072.891 | Total Form Work
5 | [6 empty] | m3 |  | Concrete Work
Reinforced Concrete Class C-25
| 5.1 | [7 empty] | Type I
Trench wall
|  | 5.1.1 |  | 0.3 | 2.2 | 1.9 |  | 12.54 | Diameter 150mm | 10
|  | 5.1.2 |  | 0.3 | 2.2 | 1.9 |  | 20.064 | Diameter 200mm | 16
|  | 5.1.3 |  | 0.3 | 2.2 | 1.9 |  | 10.032 | Diameter 250mm | 8
|  | 5.1.4 |  | 0.3 | 2.2 | 1.9 |  | 13.794 | Diameter 300mm | 11
|  | 5.1.5 |  | 0.3 | 2.2 | 1.9 |  | 2.508 | Diameter 350mm | 2
|  | 5.1.6 |  | 0.3 | 2.2 | 1.9 |  | 7.524 | Diameter 400mm | 6
Wall
|  | 5.1.7 |  | 3.75 | 0.2 | 1.4 |  | 10.5 | Diameter 150mm | 10
|  | 5.1.8 |  | 3.75 | 0.2 | 1.4 |  | 16.8 | Diameter 200mm | 16
|  | 5.1.9 |  | 3.75 | 0.2 | 1.4 |  | 8.4 | Diameter 250mm | 8
|  | 5.1.10 |  | 3.75 | 0.2 | 1.4 |  | 11.55 | Diameter 300mm | 11
|  | 5.1.11 |  | 3.75 | 0.2 | 1.4 |  | 2.1 | Diameter 350mm | 2
|  | 5.1.12 |  | 3.75 | 0.2 | 1.4 |  | 6.3 | Diameter 400mm | 6
Floor and Top Cover
|  | 5.1.13 |  | 1.3 | 1.2 | 0.2 |  | 3.12 | Diameter 150mm | 10
|  | 5.1.14 |  | 1.3 | 1.2 | 0.2 |  | 4.992 | Diameter 200mm | 16
|  | 5.1.15 |  | 1.3 | 1.2 | 0.2 |  | 2.496 | Diameter 250mm | 8
|  | 5.1.16 |  | 1.3 | 1.2 | 0.2 |  | 3.432 | Diameter 300mm | 11
|  | 5.1.17 |  | 1.3 | 1.2 | 0.2 |  | 0.624 | Diameter 350mm | 2
|  | 5.1.18 |  | 1.3 | 1.2 | 0.2 |  | 1.872 | Diameter 400mm | 6
[8 empty] | 138.648 | Total
Measurement Sheet
Bill No |  |  |  | Design - Detail |  |  | Type of Work |  | Concrete Work
Sheet No |  |  |  | 17
Location |  |  |  | Construction of Gate valve chamber at distribution pipe lines
Estimated Quantities
Item No |  |  |  | Dimensions |  |  | Unit | Quantity | Description
|  |  |  | Length | Width | Depth
|  |  |  | m | m | m
[7 empty] | m3 |  | Concrete Work, continued
| 5.2 | [7 empty] | Type III
Wall
|  | 5.2.1 |  | 6.3 | 0.2 | 1.7 |  | 21.42 | Diameter 150mm | 10
|  | 5.2.2 |  | 6.3 | 0.2 | 1.7 |  | 34.272 | Diameter 200mm | 16
|  | 5.2.3 |  | 6.3 | 0.2 | 1.7 |  | 17.136 | Diameter 250mm | 8
|  | 5.2.4 |  | 6.3 | 0.2 | 1.7 |  | 23.562 | Diameter 300mm | 11
|  | 5.2.5 |  | 6.3 | 0.2 | 1.7 |  | 4.284 | Diameter 350mm | 2
|  | 5.2.6 |  | 6.3 | 0.2 | 1.7 |  | 12.852 | Diameter 400mm | 6
Floor and Top Cover
|  | 5.2.7 |  | 1.45 | 1.7 | 0.2 |  | 4.93 | Diameter 150mm | 10
|  | 5.2.8 |  | 1.45 | 1.7 | 0.2 |  | 7.888 | Diameter 200mm | 16
|  | 5.2.9 |  | 1.45 | 1.7 | 0.2 |  | 3.944 | Diameter 250mm | 8
|  | 5.2.10 |  | 1.45 | 1.7 | 0.2 |  | 5.423 | Diameter 300mm | 11
|  | 5.2.11 |  | 1.45 | 1.7 | 0.2 |  | 0.986 | Diameter 350mm | 2
|  | 5.2.12 |  | 1.45 | 1.7 | 0.2 |  | 2.958 | Diameter 400mm | 6
[8 empty] | 139.655 | Total
| 5.3 | [7 empty] | Type V-B
Wall
|  | 5.3.1 |  | 10.6 | 0.2 | 1.325 |  | 28.09 | Diameter 150mm | 10
|  | 5.3.2 |  | 10.6 | 0.2 | 1.325 |  | 44.944 | Diameter 200mm | 16
|  | 5.3.3 |  | 10.6 | 0.2 | 1.325 |  | 22.472 | Diameter 250mm | 8
|  | 5.3.4 |  | 10.6 | 0.2 | 1.325 |  | 30.899 | Diameter 300mm | 11
|  | 5.3.5 |  | 10.6 | 0.2 | 1.325 |  | 5.618 | Diameter 350mm | 2
|  | 5.3.6 |  | 10.6 | 0.2 | 1.325 |  | 16.854 | Diameter 400mm | 6
Floor and Top Cover
|  | 5.3.7 |  | 2.9 | 2.4 | 0.2 |  | 13.92 | Diameter 150mm | 10
|  | 5.3.8 |  | 2.9 | 2.4 | 0.2 |  | 22.272 | Diameter 200mm | 16
|  | 5.3.9 |  | 2.9 | 2.4 | 0.2 |  | 11.136 | Diameter 250mm | 8
|  | 5.3.10 |  | 2.9 | 2.4 | 0.2 |  | 15.312 | Diameter 300mm | 11
|  | 5.3.11 |  | 2.9 | 2.4 | 0.2 |  | 2.784 | Diameter 350mm | 2
|  | 5.3.12 |  | 2.9 | 2.4 | 0.2 |  | 8.352 | Diameter 400mm | 6
[8 empty] | 222.653 | Total
[8 empty] | 500.956 | Total Concrete Work
Measurement Sheet
Bill No |  |  |  | Design - Detail |  |  | Type of Work |  | Plastering
Sheet No |  |  |  | 18
Location |  |  |  | Construction of Gate valve chamber at distribution pipe lines
Estimated Quantities
Item No |  |  |  | Dimensions |  |  | Unit | Quantity | Description
|  |  |  | Length | Width | Depth
|  |  |  | m | m | m
6 | [6 empty] | m2 |  | Plastering
| 6.1 | [7 empty] | Type I
External Wall
|  | 6.1.1 |  | 5 |  | 1.4 |  | 70 | Diameter 150mm | 10
|  | 6.1.2 |  | 5 |  | 1.4 |  | 112 | Diameter 200mm | 16
|  | 6.1.3 |  | 5 |  | 1.4 |  | 56 | Diameter 250mm | 8
|  | 6.1.4 |  | 5 |  | 1.4 |  | 77 | Diameter 300mm | 11
|  | 6.1.5 |  | 5 |  | 1.4 |  | 14 | Diameter 350mm | 2
|  | 6.1.6 |  | 5 |  | 1.4 |  | 42 | Diameter 400mm | 6
Internal Wall
|  | 6.1.7 |  | 4.2 |  | 1.4 |  | 58.8 | Diameter 150mm | 10
|  | 6.1.8 |  | 4.2 |  | 1.4 |  | 94.08 | Diameter 200mm | 16
|  | 6.1.9 |  | 4.2 |  | 1.4 |  | 47.04 | Diameter 250mm | 8
|  | 6.1.10 |  | 4.2 |  | 1.4 |  | 64.68 | Diameter 300mm | 11
|  | 6.1.11 |  | 4.2 |  | 1.4 |  | 11.76 | Diameter 350mm | 2
|  | 6.1.12 |  | 4.2 |  | 1.4 |  | 35.28 | Diameter 400mm | 6
Floor and Top Cover
|  | 6.1.13 |  | 1.3 | 1.2 |  |  | 15.6 | Diameter 150mm | 10
|  | 6.1.14 |  | 1.3 | 1.2 |  |  | 24.96 | Diameter 200mm | 16
|  | 6.1.15 |  | 1.3 | 1.2 |  |  | 12.48 | Diameter 250mm | 8
|  | 6.1.16 |  | 1.3 | 1.2 |  |  | 17.16 | Diameter 300mm | 11
|  | 6.1.17 |  | 1.3 | 1.2 |  |  | 3.12 | Diameter 350mm | 2
|  | 6.1.18 |  | 1.3 | 1.2 |  |  | 9.36 | Diameter 400mm | 6
Top Cover ceiling
|  | 6.1.19 |  | 1.3 | 1.2 |  |  | 15.6 | Diameter 150mm | 10
|  | 6.1.20 |  | 1.3 | 1.2 |  |  | 24.96 | Diameter 200mm | 16
|  | 6.1.21 |  | 1.3 | 1.2 |  |  | 12.48 | Diameter 250mm | 8
|  | 6.1.22 |  | 1.3 | 1.2 |  |  | 17.16 | Diameter 300mm | 11
|  | 6.1.23 |  | 1.3 | 1.2 |  |  | 3.12 | Diameter 350mm | 2
|  | 6.1.24 |  | 1.3 | 1.2 |  |  | 9.36 | Diameter 400mm | 6
[8 empty] | 848 | Total
Measurement Sheet
Bill No |  |  |  | Design - Detail |  |  | Type of Work |  | Plastering
Sheet No |  |  |  | 19
Location |  |  |  | Construction of Gate valve chamber at distribution pipe lines
Estimated Quantities
Item No |  |  |  | Dimensions |  |  | Unit | Quantity | Description
|  |  |  | Length | Width | Depth
|  |  |  | m | m | m
| 6.2 | [7 empty] | Type III
External Wall
|  | 6.2.1 |  | 6.3 |  | 1.7 |  | 107.1 | Diameter 150mm | 10
|  | 6.2.2 |  | 6.3 |  | 1.7 |  | 171.36 | Diameter 200mm | 16
|  | 6.2.3 |  | 6.3 |  | 1.7 |  | 85.68 | Diameter 250mm | 8
|  | 6.2.4 |  | 6.3 |  | 1.7 |  | 117.81 | Diameter 300mm | 11
|  | 6.2.5 |  | 6.3 |  | 1.7 |  | 21.42 | Diameter 350mm | 2
|  | 6.2.6 |  | 6.3 |  | 1.7 |  | 64.26 | Diameter 400mm | 6
Internal Wall
|  | 6.2.7 |  | 5.5 |  | 1.7 |  | 93.5 | Diameter 150mm | 10
|  | 6.2.8 |  | 5.5 |  | 1.7 |  | 149.6 | Diameter 200mm | 16
|  | 6.2.9 |  | 5.5 |  | 1.7 |  | 74.8 | Diameter 250mm | 8
|  | 6.2.10 |  | 5.5 |  | 1.7 |  | 102.85 | Diameter 300mm | 11
|  | 6.2.11 |  | 5.5 |  | 1.7 |  | 18.7 | Diameter 350mm | 2
|  | 6.2.12 |  | 5.5 |  | 1.7 |  | 56.1 | Diameter 400mm | 6
Floor and Top Cover
|  | 6.2.13 |  | 1.45 | 1.7 |  |  | 24.65 | Diameter 150mm | 10
|  | 6.2.14 |  | 1.45 | 1.7 |  |  | 39.44 | Diameter 200mm | 16
|  | 6.2.15 |  | 1.45 | 1.7 |  |  | 19.72 | Diameter 250mm | 8
|  | 6.2.16 |  | 1.45 | 1.7 |  |  | 27.115 | Diameter 300mm | 11
|  | 6.2.17 |  | 1.45 | 1.7 |  |  | 4.93 | Diameter 350mm | 2
|  | 6.2.18 |  | 1.45 | 1.7 |  |  | 14.79 | Diameter 400mm | 6
Top Cover ceiling
|  | 6.2.19 |  | 1.45 | 1.7 |  |  | 24.65 | Diameter 150mm | 10
|  | 6.2.20 |  | 1.45 | 1.7 |  |  | 39.44 | Diameter 200mm | 16
|  | 6.2.21 |  | 1.45 | 1.7 |  |  | 19.72 | Diameter 250mm | 8
|  | 6.2.22 |  | 1.45 | 1.7 |  |  | 27.115 | Diameter 300mm | 11
|  | 6.2.23 |  | 1.45 | 1.7 |  |  | 4.93 | Diameter 350mm | 2
|  | 6.2.24 |  | 1.45 | 1.7 |  |  | 14.79 | Diameter 400mm | 6
[8 empty] | 1324.47 | Total
Measurement Sheet
Bill No |  |  |  | Design - Detail |  |  | Type of Work |  | Plastering
Sheet No |  |  |  | 19
Location |  |  |  | Construction of Gate valve chamber at distribution pipe lines
Estimated Quantities
Item No |  |  |  | Dimensions |  |  | Unit | Quantity | Description
|  |  |  | Length | Width | Depth
|  |  |  | m | m | m
Type V-B
External Wall
|  | 6.2.25 |  | 10.6 |  | 1.325 |  | 140.45 | Diameter 150mm | 10
|  | 6.2.26 |  | 10.6 |  | 1.325 |  | 224.72 | Diameter 200mm | 16
|  | 6.2.27 |  | 10.6 |  | 1.325 |  | 112.36 | Diameter 250mm | 8
|  | 6.2.28 |  | 10.6 |  | 1.325 |  | 154.495 | Diameter 300mm | 11
|  | 6.2.29 |  | 10.6 |  | 1.325 |  | 28.09 | Diameter 350mm | 2
|  | 6.2.30 |  | 10.6 |  | 1.325 |  | 84.27 | Diameter 400mm | 6
Internal Wall
|  | 6.2.31 |  | 9 |  | 1.325 |  | 119.25 | Diameter 150mm | 10
|  | 6.2.32 |  | 9 |  | 1.325 |  | 190.8 | Diameter 200mm | 16
|  | 6.2.33 |  | 9 |  | 1.325 |  | 95.4 | Diameter 250mm | 8
|  | 6.2.34 |  | 9 |  | 1.325 |  | 131.175 | Diameter 300mm | 11
|  | 6.2.35 |  | 9 |  | 1.325 |  | 23.85 | Diameter 350mm | 2
|  | 6.2.36 |  | 9 |  | 1.325 |  | 71.55 | Diameter 400mm | 6
Floor and Top Cover
|  | 6.2.37 |  | 2.9 | 2.4 |  |  | 69.6 | Diameter 150mm | 10
|  | 6.2.38 |  | 2.9 | 2.4 |  |  | 111.36 | Diameter 200mm | 16
|  | 6.2.39 |  | 2.9 | 2.4 |  |  | 55.68 | Diameter 250mm | 8
|  | 6.2.40 |  | 2.9 | 2.4 |  |  | 76.56 | Diameter 300mm | 11
|  | 6.2.41 |  | 2.9 | 2.4 |  |  | 13.92 | Diameter 350mm | 2
|  | 6.2.42 |  | 2.9 | 2.4 |  |  | 41.76 | Diameter 400mm | 6
Top Cover ceiling
|  | 6.2.43 |  | 2.9 | 2.4 |  |  | 69.6 | Diameter 150mm | 10
|  | 6.2.44 |  | 2.9 | 2.4 |  |  | 111.36 | Diameter 200mm | 16
|  | 6.2.45 |  | 2.9 | 2.4 |  |  | 55.68 | Diameter 250mm | 8
|  | 6.2.46 |  | 2.9 | 2.4 |  |  | 76.56 | Diameter 300mm | 11
|  | 6.2.47 |  | 2.9 | 2.4 |  |  | 13.92 | Diameter 350mm | 2
|  | 6.2.48 |  | 2.9 | 2.4 |  |  | 41.76 | Diameter 400mm | 6
[8 empty] | 2114.17 | Total
[8 empty] | 4286.64 | Total Plastering
|  | Ø | Bar No | Qty | Unit Length | Total Length | Unit Weight | Total Weight
Location and shape (Not scaled)
|  | mm |  | No | m | m | kg/m | kg
| 5.1 |  | 1 |  |  |  |  | 8318.88 | Type I
| 5.2 |  | 2 |  |  |  |  | 8379.3 | Type III
| 5.3 |  | 3 |  |  |  |  | 13359.18 | Type V-B
[8 empty] | 30057.36 | Total Reinforcement Bar
Note on F14: Tak: Including working space
Note on F60: Tak: Including working space
Note on F106: Tak: Including working space
Note on F625: Tak: For ease of calculatio ignore the area of pipe pass with concrete wall
Note on I341: Tak: Assumption has been taken from ratio of tapers qty
Note on J12: Tak: Assumtion is taken from Ato Gethahun from diameter 800mm for each angle L=2.65 and W=7.03
Note on J37: Tak: Given from Ato Getahun the same figure for all
Note on J83: Tak: Given from Ato Getahun the same figure for all
Note on J129: Tak: Given from Ato Getahun the same figure for all
Note on J175: Tak: Given from Ato Getahun the same figure for all
Note on J222: Tak: Given from Ato Getahun the same figure for all
Note on J308: Tak: Given from Ato Getahun the same figure for all
Note on K704: Tak: For six Different diameters

## 7B.3to (hidden)
Measurement Sheet
Bill No |  |  |  | Design - Detail |  |  | Type of Work |  | Clearing
Sheet No |  |  |  | 1 |  |  |  |  | Excavation
Location |  |  |  | Construction of Thrust blocks at Transmission Main Pipe Lines |  |  |  |  | Compacted fill
Form Work
Concrete Work
Estimated Quantities
Item No |  |  |  | Dimensions |  |  | Unit | Quantity | Description
|  |  |  | Length | Width | Depth
|  |  |  | m | m | m
1 | [6 empty] | m2 |  | Clearing the area
| 1.1 |  |  | 1.9285 | 4.3264 |  |  | 66.7472 | Diameter 400mm, 450 | 8
| 1.2 |  |  | 1.3106 | 2.5403 |  |  | 16.647 | Diameter 400mm, 220 | 5
| 1.3 |  |  | 1.3109 | 2.28 |  |  | 8.9663 | Diameter 400mm, 110 | 3
| 1.4 |  |  | 2.6473 | 7.0342 |  |  | 37.2436 | Diameter 600mm, 450 | 2
| 1.5 |  |  | 2.6473 | 7.0342 |  |  | 204.8396 | Diameter 800mm, 110 | 11
| 1.6 |  |  | 2.6473 | 7.0342 |  |  | 130.3524 | Diameter 800mm, 22.5˚ | 7
| 1.7 |  |  | 2.6473 | 7.0342 |  |  | 204.8396 | Diameter 800mm, 450 | 11
[8 empty] | 669.6356 | Total Clearing
2 | [6 empty] | m3 |  | Excavation
| 2.1 |  |  | 1.9285 | 4.3557 | 1.45 |  | 97.4395 | Diameter 400mm, 450 | 8
| 2.2 |  |  | 1.3106 | 2.5403 | 1.375 |  | 22.8896 | Diameter 400mm, 220 | 5
| 2.3 |  |  | 1.3109 | 2.28 | 1.4335 |  | 12.8532 | Diameter 400mm, 110 | 3
| 2.4 |  |  | 2.6473 | 7.0342 | 2.1185 |  | 78.9005 | Diameter 600mm, 450 | 2
| 2.5 |  |  | 2.6473 | 7.0342 | 2.1185 |  | 433.9526 | Diameter 800mm, 110 | 11
| 2.6 |  |  | 2.6473 | 7.0342 | 2.1185 |  | 276.1517 | Diameter 800mm, 22.5˚ | 7
| 2.7 |  |  | 2.6473 | 7.0342 | 2.1185 |  | 433.9526 | Diameter 800mm, 45 | 11
[8 empty] | 1356.1397 | Total Excavation
3 | [6 empty] | m3 |  | Compacted fill
| 3.1 |  |  | 1.9285 | 4.3557 | 1.9435 |  | 130.6053 | Diameter 400mm, 450 | 8
| 3.2 |  |  | 1.3106 | 2.5403 | 1.8412 |  | 30.6497 | Diameter 400mm, 220 | 5
| 3.3 |  |  | 1.3109 | 2.28 | 1.7974 |  | 16.1163 | Diameter 400mm, 110 | 3
| 3.4 |  |  | 2.6473 | 7.0342 | 2.9444 |  | 109.6617 | Diameter 600mm, 450 | 2
| 3.5 |  |  | 2.6473 | 7.0342 | 2.9444 |  | 603.1395 | Diameter 800mm, 110 | 11
| 3.6 |  |  | 2.6473 | 7.0342 | 2.9444 |  | 383.8161 | Diameter 800mm, 22.5˚ | 7
| 3.7 |  |  | 2.6473 | 7.0342 | 2.9444 |  | 603.1395 | Diameter 800mm, 45 | 11
[8 empty] | 1877.1282 | Total Compacted fill
4 | [6 empty] | m2 |  | Form Work
| 4.1 |  |  |  | 3.9262 | 1.091 |  | 34.2675 | Diameter 400mm, 450 | 8
| 4.2 |  |  |  | 4.1451 | 0.9 |  | 18.6528 | Diameter 400mm, 220 | 5
| 4.3 |  |  |  | 4.1462 | 1.039 |  | 12.9238 | Diameter 400mm, 110 | 3
| 4.4 |  |  |  | 6.7347 | 1.728 |  | 23.2753 | Diameter 600mm, 450 | 2
| 4.5 |  |  |  | 6.7347 | 1.728 |  | 128.0141 | Diameter 800mm, 110 | 11
| 4.6 |  |  |  | 6.7347 | 1.728 |  | 81.4635 | Diameter 800mm, 22.5˚ | 7
| 4.7 |  |  |  | 6.7347 | 1.728 |  | 128.0141 | Diameter 800mm, 45 | 11
[8 empty] | 426.6111 | Total Form Work
Measurement Sheet
Bill No |  |  |  | Design - Detail |  |  | Type of Work |  | Concrete Work
Sheet No |  |  |  | 2
Location |  |  |  | Construction of Thrust blocks at Transmission Main Pipe Lines
Estimated Quantities
Item No |  |  |  | Dimensions |  |  | Unit | Quantity | Description
|  |  |  | Length | Width | Depth
|  |  |  | m | m | m
5 | [6 empty] | m3 |  | Concrete Work
Reiforced Concrete Class C-25
| 5.1 |  |  | 1.9285 | 0.78705 | 1.091 |  | 13.2475 | Diameter 400mm, 450 | 8
| 5.2 |  |  | 1.3106 | 0.82181 | 0.9 |  | 4.8469 | Diameter 400mm, 220 | 5
| 5.3 |  |  | 1.3109 | 0.82185 | 1.039 |  | 3.358 | Diameter 400mm, 110 | 3
| 5.4 |  |  | 2.6473 | 1.9986 | 1.728 |  | 18.2857 | Diameter 600mm, 450 | 2
| 5.5 |  |  | 2.6473 | 1.9986 | 1.728 |  | 100.5713 | Diameter 800mm, 110 | 11
| 5.6 |  |  | 2.6473 | 1.9986 | 1.728 |  | 63.9999 | Diameter 800mm, 22.5˚ | 7
| 5.7 |  |  | 2.6473 | 1.9986 | 1.728 |  | 100.5713 | Diameter 800mm, 45 | 11
[8 empty] | 304.8807 | Total Concrete
5 | [8 empty] | Reinforcement Bar
|  | Ø | Bar No | Qty | Unit Length | Total Length | Unit Weight | Total Weight
Location and shape (Not scaled)
|  | mm |  | No | m | m | kg/m | kg
|  | 12 | [5 empty] | 128.7062 | Diameter 400mm, 450 | 8
|  | 10 | [5 empty] | 3.2363 |  |  |  | 1.81
|  | 12 | [5 empty] | 47.0901 | Diameter 400mm, 220 | 5
|  | 10 | [5 empty] | 1.1841 |  |  |  |  | 12 | 10
|  | 12 | [5 empty] | 32.625 | Diameter 400mm, 110 | 3 | 17.585 | 13.2475 | 128.7062 | 3.2363
|  | 10 | [5 empty] | 0.82036 |  |  | 0.44218 | 4.8469 | 47.0901 | 1.1841
|  | 12 | [5 empty] | 177.6545 | Diameter 600mm, 450 | 2 |  | 3.358 | 32.625 | 0.82036
|  | 10 | [5 empty] | 4.4671 |  |  |  | 18.2857 | 177.6545 | 4.4671
|  | 12 | [5 empty] | 977.0998 | Diameter 800mm, 110 | 11 |  | 100.5713 | 977.0998 | 24.5693
|  | 10 | [5 empty] | 24.5693 |  |  |  | 63.9999 | 621.7908 | 15.635
|  | 12 | [5 empty] | 621.7908 | Diameter 800mm, 22.5˚ | 7 |  | 100.5713 | 977.0998 | 24.5693
|  | 10 | [5 empty] | 15.635
|  | 12 | [5 empty] | 977.0998 | Diameter 800mm, 45 | 11
|  | 10 | [5 empty] | 24.5693
[6 empty] | Ø 10mm |  | 74.4815
[6 empty] | Ø 12mm |  | 2962.0662
[8 empty] | 3036.5478 | Total Reinforcement Bar
Measurement Sheet
Bill No |  |  |  | Design - Detail |  |  | Type of Work |  | Clearing
Sheet No |  |  |  | 3 |  |  |  |  | Excavation
Location |  |  |  | Construction of Tapers, at Transmission Main Pipe Lines |  |  |  |  | Form Work
Estimated Quantities
Item No |  |  |  | Dimensions |  |  | Unit | Quantity | Description
|  |  |  | Length | Width | Depth
|  |  |  | m | m | m
1 | [6 empty] | m2 |  | Clearing the area
| 1.1 |  |  | 2.59 | 1.55 |  |  | 4.0145 | Diameter 300mm | 1
| 1.2 |  |  | 2.44 | 1.7 |  |  | 4.148 | Diameter 600mm | 1
[8 empty] | 8.1625 | Total Clearing
2 | [6 empty] | m3 |  | Excavation
| 2.1 |  |  | 2.59 | 1.55 | 1 |  | 4.0145 | Diameter 300mm
| 2.2 |  |  | 2.44 | 1.7 | 1.6 |  | 6.6368 | Diameter 600mm
[8 empty] | 10.6513 | Total Excavation
5 | [6 empty] | m3 |  | Form Work
Floor
| 3.1 |  |  | 4.28 |  | 0.65 |  | 2.782 | Diameter 300mm
| 3.2 |  |  | 4.28 |  | 1.1 |  | 4.708 | Diameter 600mm
Embrace wall
| 3.3 |  |  | 1.8 | 0.5 | 0.7 |  | 1.26 | Diameter 300mm
| 3.4 |  |  | 2.6 | 0.8 | 1 |  | 2.6 | Diameter 600mm
[8 empty] | 11.35 | Total Form Work
4 | [6 empty] | m3 |  | Concrete Work
Reiforced Concrete Class C-25
Floor
| 4.1 |  |  | 1.59 | 0.55 | 0.65 |  | 0.56842 | Diameter 300mm
| 4.2 |  |  | 1.44 | 0.7 | 1.1 |  | 1.1088 | Diameter 600mm
Embrace wall
| 4.3 |  |  | 0.4 | 0.5 | 0.7 |  | 0.090545 | Diameter 300mm
| 4.4 |  |  | 0.4 | 0.8 | 1 |  | 0.0374 | Diameter 600mm
[8 empty] | 1.8052 | Total Concrete
5 | [8 empty] | Reinforcement Bar
|  | Ø | Bar No | Qty | Unit Length | Total Length | Unit Weight | Total Weight
Location and shape (Not scaled)
|  | mm |  | No | m | m | kg/m | kg
| 5.1 | 12 | 1 | 3.6667 | 4.2336 | 15.5232 | 0.89008 | 13.8168 | Diameter 300mm
| 5.2 | 12 | 2 | 5.6667 | 4.2336 | 23.9904 | 0.89008 | 21.3533 | Diameter 600mm
| 5.3 | 10 | 3 | 10 | 0.055029 | 0.55029 | 0.61811 | 0.34014 | Diameter 300mm
| 5.4 | 10 | 4 | 16 | 0.055029 | 0.88046 | 0.61811 | 0.54422 | Diameter 600mm
[8 empty] | 36.0544 | Total Reinforcement Bar
Measurement Sheet
Bill No |  |  |  | Design - Detail |  |  | Type of Work |  | Clearing
Sheet No |  |  |  | 4 |  |  |  |  | Excavation
Location |  |  |  | Construction of T's, at Transmission Main Pipe Lines |  |  |  |  | Compacted Fill
Estimated Quantities
Item No |  |  |  | Dimensions |  |  | Unit | Quantity | Description
|  |  |  | Length | Width | Depth
|  |  |  | m | m | m
1 | [6 empty] | m2 |  | Clearing the area
| 1.1 |  |  | 1.25 | 1.25 |  |  | 1.5625 | Diameter 300mm
| 1.2 |  |  | 1.3 | 1.3 |  |  | 1.69 | Diameter 600mm
[8 empty] | 3.2525 | Total Clearing
2 | [6 empty] | m3 |  | Excavation
| 2.1 |  |  | 1.25 | 1.25 | 0.525 |  | 0.82031 | Diameter 300mm
| 2.2 |  |  | 1.3 | 1.3 | 0.85 |  | 1.4365 | Diameter 600mm
[8 empty] | 2.2568 | Total Excavation
3 | [6 empty] | m3 |  | Compacted Fill
| 3.1 |  |  | 1.25 | 1.25 | 0.525 |  | 0.7875 | Diameter 300mm
| 3.2 |  |  | 1.3 | 1.3 | 0.85 |  | 1.36 | Diameter 600mm
[8 empty] | 2.1475 | Total Compacted Fill
4 | [6 empty] | m3 |  | Form Work
| 4.1 |  |  | 1 |  | 0.525 |  | 0.525 | Diameter 300mm
| 4.2 |  |  | 1.2 |  | 0.85 |  | 1.02 | Diameter 600mm
[8 empty] | 1.545 | Total Form Work
5 | [6 empty] | m3 |  | Concrete Work
Reiforced Concrete Class C-25
| 5.1 |  |  | 0.25 | 0.25 | 0.525 |  | 0.032813 | Diameter 300mm
| 5.2 |  |  | 0.3 | 0.3 | 0.85 |  | 0.0765 | Diameter 600mm
[8 empty] | 0.10931 | Total Concrete
Measurement Sheet
Bill No |  |  |  | Design - Detail |  |  | Type of Work |  | Clearing
Sheet No |  |  |  | 5 |  |  |  |  | Excavation
Location |  |  |  | Construction of washout Chambers, at Transmission Main Pipe Lines |  |  |  |  | Compacted Fill
Estimated Quantities
Item No |  |  |  | Dimensions |  |  | Unit | Quantity | Description
|  |  |  | Length | Width | Depth
|  |  |  | m | m | m
1 | [6 empty] | m2 |  | Clearing the area
| 1.1 |  |  | 2.7 | 2.6 |  |  | 14.04 | Diameter 400mm | 2
| 1.2 |  |  | 3.1 | 2.6 |  |  | 8.06 | Diameter 500mm | 1
| 1.3 |  |  | 3.2 | 2.6 |  |  | 8.32 | Diameter 600mm | 1
| 1.4 |  |  | 3.5 | 2.6 |  |  | 100.1 | Diameter 800mm | 11
| 1.5 |  |  |  | 5.3734 |  |  | 80.6014 | Drop | 15
[8 empty] | 211.1214 | Total Clearing
2 | [6 empty] | m3 |  | Excavation
| 2.1 |  |  | 2.1 | 2 | 1.8 |  | 15.12 | Diameter 400mm | 2
| 2.2 |  |  | 2.5 | 2 | 1.9 |  | 9.5 | Diameter 500mm | 1
| 2.3 |  |  | 2.6 | 2 | 2 |  | 10.4 | Diameter 600mm | 1
| 2.4 |  |  | 2.9 | 2 | 2.2 |  | 140.36 | Diameter 800mm | 11
| 2.5 | [7 empty] | Drop
|  | 2.5.1 |  | 0.2 | 3.3185 | 1.781 |  | 17.7307 | Cutoff wall | 15
|  | 2.5.2 |  | 1.461 | 2.845 | 1.4655 |  | 91.3713 | Floor | 15
|  | 2.5.3 |  | 0.486 | 1.721 | 1.319 |  | 16.5483 | Wall | 15
[8 empty] | 301.0303 | Total Excavation
3 | [6 empty] | m3 |  | Compacted Fill
| 3.1 |  |  | 10.6 | 0.2 | 1.8 |  | 3.816 | Diameter 400mm | 2
| 3.2 |  |  | 11.4 | 0.2 | 1.9 |  | 4.332 | Diameter 500mm | 1
| 3.3 |  |  | 11.6 | 0.2 | 2 |  | 4.64 | Diameter 600mm | 1
| 3.4 |  |  | 12.2 | 0.2 | 2.2 |  | 5.368 | Diameter 800mm | 11
| 3.5 |  |  | 6.276 | 0.2 | 1.2575 |  | 23.6762 | Drop | 15
[8 empty] | 41.8322 | Total Compacted Fill
Measurement Sheet
Bill No |  |  |  | Design - Detail |  |  | Type of Work |  | Form Work
Sheet No |  |  |  | 8 |  |  |  |  | Concrete Work
Location |  |  |  | Construction of washout Chambers, at Transmission Main Pipe Lines
Estimated Quantities
Item No |  |  |  | Dimensions |  |  | Unit | Quantity | Description
|  |  |  | Length | Width | Depth
|  |  |  | m | m | m
4 | [6 empty] | m3 |  | Form Work
| 4.1 | [7 empty] | Wall
|  | 4.1.1 |  | 5.8 |  | 1.4 |  | 32.48 | Diameter 400mm | 2
|  | 4.1.2 |  | 6.6 |  | 1.5 |  | 19.8 | Diameter 500mm | 1
|  | 4.1.3 |  | 6.8 |  | 1.6 |  | 21.76 | Diameter 600mm | 1
|  | 4.1.4 |  | 7.4 |  | 1.8 |  | 293.04 | Diameter 800mm | 11
| 4.2 | [7 empty] | Floor and Roof
|  | 4.2.1 |  | 6.6 |  | 0.2 |  | 5.28 | Diameter 400mm | 2
|  | 4.2.2 |  | 7.4 |  | 0.2 |  | 2.96 | Diameter 500mm | 1
|  | 4.2.3 |  | 7.6 |  | 0.2 |  | 3.04 | Diameter 600mm | 1
|  | 4.2.4 |  | 8.2 |  | 0.2 |  | 36.08 | Diameter 800mm | 11
| 4.3 | [7 empty] | Roof, ceiling
|  | 4.3.1 |  | 1.7 | 1.6 |  |  | 5.44 | Diameter 400mm | 2
|  | 4.3.2 |  | 2.1 | 1.6 |  |  | 3.36 | Diameter 500mm | 1
|  | 4.3.3 |  | 2.2 | 1.6 |  |  | 3.52 | Diameter 600mm | 1
|  | 4.3.4 |  | 2.5 | 1.6 |  |  | 44 | Diameter 800mm | 11
| 4.4 | [7 empty] | Drop
|  |  |  | 9.338 | 1.2575 |  |  | 352.276 | Wall | 15
[8 empty] | 823.0361 | Total Form Work
5 | [6 empty] | m3 |  | Concrete Work
Reiforced Concrete Class C-25
| 5.1 | [7 empty] | Wall
|  | 5.1.1 |  | 5.8 | 0.2 | 1.4 |  | 3.248 | Diameter 400mm | 2
|  | 5.1.2 |  | 6.6 | 0.2 | 1.5 |  | 1.98 | Diameter 500mm | 1
|  | 5.1.3 |  | 6.8 | 0.2 | 1.6 |  | 2.176 | Diameter 600mm | 1
|  | 5.1.4 |  | 7.4 | 0.2 | 1.8 |  | 29.304 | Diameter 800mm | 11
| 5.2 | [7 empty] | Floor and Roof
|  | 5.2.1 |  | 1.7 | 1.6 | 0.2 |  | 2.176 | Diameter 400mm | 2
|  | 5.2.2 |  | 2.1 | 1.6 | 0.2 |  | 1.344 | Diameter 500mm | 1
|  | 5.2.3 |  | 2.2 | 1.6 | 0.2 |  | 1.408 | Diameter 600mm | 1
|  | 5.2.4 |  | 2.5 | 1.6 | 0.2 |  | 17.6 | Diameter 800mm | 11
| 5.3 | [7 empty] | Drop
|  | 5.3.1 |  | 2.051 | 1.6815 | 0.2 |  | 10.3463 | Floor | 15
|  | 5.3.2 |  | 4.272 | 0.2 | 1.147 |  | 14.7 | Wall | 15
[8 empty] | 84.2822 | Total Concrete Class C-25
Measurement Sheet
Bill No |  |  |  | Design - Detail |  |  | Type of Work |  | Concrete Work
Sheet No |  |  |  | 9
Location |  |  |  | Construction of washout Chambers, at Transmission Main Pipe Lines
Estimated Quantities
Item No |  |  |  | Dimensions |  |  | Unit | Quantity | Description
|  |  |  | Length | Width | Depth
|  |  |  | m | m | m
[7 empty] | m3 |  | Concrete Work, continued
50mm Blinding concrete Class C-10
| 5.4 | [7 empty] | Floor
|  | 5.4.1 |  | 1.7 | 1.6 | 0.05 |  | 0.272 | Diameter 400mm | 2
|  | 5.4.2 |  | 2.1 | 1.6 | 0.05 |  | 0.168 | Diameter 500mm | 1
|  | 5.4.3 |  | 2.2 | 1.6 | 0.05 |  | 0.176 | Diameter 600mm | 1
|  | 5.4.4 |  | 2.5 | 1.6 | 0.05 |  | 2.2 | Diameter 800mm | 11
| 5.5 | [7 empty] | Drop
|  |  |  | 2.051 | 1.6815 | 0.05 |  | 2.5866 | Floor | 15
[8 empty] | 5.4026 | Total 50mm Blinding concrete Class C-10
6 | [6 empty] | kg |  | Reinforcement Bar, continued
|  | Ø | Bar No | Qty | Unit Length | Total Length | Unit Weight | Total Weight
Location and shape (Not scaled)
|  | mm |  | No | m | m | kg/m | kg
| 6.1 | 10 | 1 | 18 | 1.524 | 27.432 | 0.61811 | 16.9559 | Floor
| 6.2 | 10 | 2 | 17 | 1.903 | 32.351 | 0.61811 | 19.9964
| 6.3 | 12 |  |  | 4.2336 | 0 | 0.89008 |  | Roof
| 6.4 | 12 |  |  | 4.2336 | 0 | 0.89008
| 6.5 | 12 |  |  | 4.2336 | 0 | 0.89008
| 6.6 | 12 |  |  | 4.2336 | 0 | 0.89008
| 6.7 | 12 |  |  | 4.2336 | 0 | 0.89008
5 | [8 empty] | Reinforcement Bar
|  | Ø | Bar No | Qty | Unit Length | Total Length | Unit Weight | Total Weight
Location and shape (Not scaled)
|  | mm |  | No | m | m | kg/m | kg
| 5.1 | 10 | 1 |  |  | 0 | 0.61811 |  | Diameter 400mm
| 5.2 | 10 | 2 |  |  | 0 | 0.61811 |  | Diameter 500mm
| 5.3 | 10 | 3 |  |  | 0 | 0.61811 |  | Diameter 600mm
| 5.4 | 10 | 4 |  |  | 0 | 0.61811 |  | Diameter 800mm
[8 empty] | 383.4688 | Total Reinforcement Bar
Measurement Sheet
Bill No |  |  |  | Design - Detail |  |  | Type of Work |  | Plastering
Sheet No |  |  |  | 10
Location |  |  |  | Construction of washout Chambers, at Transmission Main Pipe Lines
Estimated Quantities
Item No |  |  |  | Dimensions |  |  | Unit | Quantity | Description
|  |  |  | Length | Width | Depth
|  |  |  | m | m | m
7 | [6 empty] | m2 |  | Plastering
| 7.1 | [7 empty] | Wall, Internal
|  | 7.1.1 |  | 4.2 |  | 1.4 |  | 11.76 | Diameter 400mm | 2
|  | 7.1.2 |  | 5 |  | 1.5 |  | 7.5 | Diameter 500mm | 1
|  | 7.1.3 |  | 5.2 |  | 1.6 |  | 8.32 | Diameter 600mm | 1
|  | 7.1.4 |  | 5.8 |  | 1.8 |  | 114.84 | Diameter 800mm | 11
| 7.2 | [7 empty] | Floor and Roof ceiling
|  | 7.2.1 |  | 1.3 | 1.2 |  |  | 6.24 | Diameter 400mm | 2
|  | 7.2.2 |  | 1.7 | 1.2 |  |  | 4.08 | Diameter 500mm | 1
|  | 7.2.3 |  | 1.8 | 1.2 |  |  | 4.32 | Diameter 600mm | 1
|  | 7.2.4 |  | 2.1 | 1.2 |  |  | 55.44 | Diameter 800mm | 11
| 7.3 | [7 empty] | Drop
|  | 7.3.1 |  | 1.68 | 1.6815 |  |  | 42.3738 | Floor | 15
|  | 7.3.2 |  | 8.944 |  | 1.147 |  | 307.763 | Wall | 30
| 7.4 | [7 empty] | Roof
|  | 7.4.1 |  | 1.7 | 1.6 |  |  | 5.44 | Diameter 400mm | 2
|  | 7.4.2 |  | 2.1 | 1.6 |  |  | 3.36 | Diameter 500mm | 1
|  | 7.4.3 |  | 2.2 | 1.6 |  |  | 3.52 | Diameter 600mm | 1
|  | 7.4.4 |  | 2.5 | 1.6 |  |  | 44 | Diameter 800mm | 11
[8 empty] | 618.9568 | Total Plastering
Measurement Sheet
Bill No |  |  |  | Design - Detail |  |  | Type of Work |  | Clearing
Sheet No |  |  |  | 11 |  |  |  |  | Excavation
Location |  |  |  | Construction of double air release valve, at Transmission Main Pipe Lines |  |  |  |  | Compacted Fill
Form Work
Estimated Quantities
Item No |  |  |  | Dimensions |  |  | Unit | Quantity | Description
|  |  |  | Length | Width | Depth
|  |  |  | m | m | m
1 | [6 empty] | m2 |  | Clearing the area
| 1.1 |  |  | 1.9 | 2 |  |  | 7.6 | Diameter 400mm | 2
| 1.2 |  |  | 2 | 2.2 |  |  | 4.4 | Diameter 600mm | 1
| 1.3 |  |  | 2.1 | 2.4 |  |  | 40.32 | Diameter 800mm | 8
[8 empty] | 52.32 | Total Clearing
2 | [6 empty] | m3 |  | Excavation
| 2.1 |  |  | 1.9 | 2 | 0.85 |  | 6.46 | Diameter 400mm | 2
| 2.2 |  |  | 2 | 2.2 | 0.95 |  | 4.18 | Diameter 600mm | 1
| 2.3 |  |  | 2.1 | 2.4 | 1.05 |  | 42.336 | Diameter 800mm | 8
[8 empty] | 52.976 | Total Excavation
3 | [6 empty] | m3 |  | Compacted Fill
| 3.1 |  |  | 7.8 | 0.2 | 0.85 |  | 2.652 | Diameter 400mm | 2
| 3.2 |  |  | 8.4 | 0.2 | 0.95 |  | 1.596 | Diameter 600mm | 1
| 3.3 |  |  | 9 | 0.2 | 1.05 |  | 15.12 | Diameter 800mm | 8
[8 empty] | 19.368 | Total Compacted Fill
4 | [6 empty] | m2 |  | Form Work
| 4.1 | [7 empty] | Wall
|  | 4.1.1 |  | 6.2 |  | 0.6 |  | 14.88 | Diameter 400mm | 2
|  | 4.1.2 |  | 6.8 |  | 0.7 |  | 9.52 | Diameter 600mm | 1
|  | 4.1.3 |  | 7.4 |  | 0.8 |  | 94.72 | Diameter 800mm | 8
| 4.2 | [7 empty] | Floor and Roof
|  | 4.2.1 |  | 6.4 |  | 0.2 |  | 5.12 | Diameter 500mm | 2
|  | 4.2.2 |  | 6.8 |  | 0.2 |  | 2.72 | Diameter 600mm | 1
|  | 4.2.3 |  | 7.4 |  | 0.2 |  | 23.68 | Diameter 800mm | 8
| 4.3 | [7 empty] | Roof ceiling
|  | 4.3.2 |  | 1.6 | 1.6 |  |  | 5.12 | Diameter 500mm | 2
|  | 4.3.3 |  | 1.6 | 1.8 |  |  | 2.88 | Diameter 600mm | 1
|  | 4.3.5 |  | 1.7 | 2 |  |  | 27.2 | Diameter 800mm | 8
[8 empty] | 185.84 | Total Form Work
5 | [6 empty] | m3 |  | Concrete Work
Reinforced Concrete Class C-25
| 5.1 | [7 empty] | Wall
|  | 5.1.1 |  | 6.4 | 0.2 | 0.65 |  | 1.664 | Diameter 500mm | 2
|  | 5.1.2 |  | 6.8 | 0.2 | 0.7 |  | 0.952 | Diameter 600mm | 1
|  | 5.1.3 |  | 7.4 | 0.2 | 0.8 |  | 9.472 | Diameter 800mm | 8
Measurement Sheet
Bill No |  |  |  | Design - Detail |  |  | Type of Work |  | Form Work
Sheet No |  |  |  | 12 |  |  |  |  | Concrete Work
Location |  |  |  | Construction of double air release valve, at Transmission Main Pipe Lines |  |  |  |  | Plastering
Estimated Quantities
Item No |  |  |  | Dimensions |  |  | Unit | Quantity | Description
|  |  |  | Length | Width | Depth
|  |  |  | m | m | m
[7 empty] | m2 |  | Concrete Work, continued
| 5.2 | [7 empty] | Floor and Roof
|  | 5.2.1 |  | 1.6 | 1.6 | 0.2 |  | 2.048 | Diameter 500mm | 2
|  | 5.2.2 |  | 1.6 | 1.8 | 0.2 |  | 1.152 | Diameter 600mm | 1
|  | 5.2.3 |  | 1.7 | 2 | 0.2 |  | 10.88 | Diameter 800mm | 8
[8 empty] | 14.08 | Total Concrete Work
6 | [6 empty] | m2 |  | Plastering
| 6.1 | [7 empty] | Wall, external
|  | 6.1.1 |  | 6.6 |  | 0.65 |  | 8.58 | Diameter 500mm | 2
|  | 6.1.2 |  | 7 |  | 0.7 |  | 4.9 | Diameter 600mm | 1
|  | 6.1.3 |  | 7.6 |  | 0.8 |  | 48.64 | Diameter 800mm | 8
| 6.2 | [7 empty] | Wall, internal
|  | 6.2.2 |  | 4.8 |  | 0.65 |  | 6.24 | Diameter 500mm | 2
|  | 6.2.3 |  | 5.2 |  | 0.7 |  | 3.64 | Diameter 600mm | 1
|  | 6.2.5 |  | 5.8 |  | 0.8 |  | 37.12 | Diameter 800mm | 8
| 6.3 | [7 empty] | Floor and Roof ceiling
|  | 6.3.2 |  | 1.2 | 1.2 |  |  | 5.76 | Diameter 500mm | 2
|  | 6.3.3 |  | 1.2 | 1.4 |  |  | 3.36 | Diameter 600mm | 1
|  | 6.3.5 |  | 1.3 | 1.6 |  |  | 33.28 | Diameter 800mm | 8
[8 empty] | 151.52 | Total Plastering
5 | [8 empty] | Reinforcement Bar
|  | Ø | Bar No | Qty | Unit Length | Total Length | Unit Weight | Total Weight |  |  | 84.2822 | 14.08
Location and shape (Not scaled)
|  | mm |  | No | m | m | kg/m | kg |  |  | 383.4688 | 64.0614
| 5.1 |  | 1 |  |  | 0 | 0 |  | Diameter 400mm
| 5.2 |  | 2 |  |  | 0 | 0 |  | Diameter 500mm
| 5.3 |  | 3 |  |  | 0 | 0 |  | Diameter 600mm
| 5.4 |  | 4 |  |  | 0 | 0 |  | Diameter 800mm
[8 empty] | 64.0614 | Total Reinforcement Bar
Measurement Sheet
Bill No |  |  |  | Design - Detail |  |  | Type of Work |  | Clearing
Sheet No |  |  |  | 13 |  |  |  |  | Excavation
Location |  |  |  | Construction of Gate valve at Transmission Main Pipe Lines
Estimated Quantities
Item No |  |  |  | Dimensions |  |  | Unit | Quantity | Description
|  |  |  | Length | Width | Depth
|  |  |  | m | m | m
1 | [6 empty] | m2 |  | Clearing the area
| 1.1 | [7 empty] | Type I
|  | 1.1.1 |  | 2.3 | 2.2 |  |  | 5.06 | Diameter 300mm | 1
|  | 1.1.2 |  | 3.4 | 2.8 |  |  | 28.56 | Diameter 400mm | 3
|  | 1.1.3 |  | 3.8 | 2.8 |  |  | 31.92 | Diameter 500mm | 3
|  | 1.1.4 |  | 3.8 | 2.8 |  |  | 21.28 | Diameter 600mm | 2
|  | 1.1.5 |  | 3.8 | 2.8 |  |  | 159.6 | Diameter 800mm | 15
[8 empty] | 246.42 | Total
| 1.2 | [7 empty] | Type III
|  | 1.2.1 |  | 2.45 | 2.7 |  |  | 19.845 | Diameter 300mm | 3
|  | 1.2.2 |  | 2.6 | 3.1 |  |  | 16.12 | Diameter 400mm | 2
|  | 1.2.3 |  | 2.75 | 2.9 |  |  | 15.95 | Diameter 500mm | 2
[8 empty] | 51.915 | Total
| 1.3 | [7 empty] | Type V-B
|  | 1.3.1 |  | 3.1 | 2.8 |  |  | 34.72 | Diameter 100mm | 4
|  | 1.3.2 |  | 3.3 | 3 |  |  | 29.7 | Diameter 150mm | 3
|  | 1.3.3 |  | 4.1 | 3.4 |  |  | 27.88 | Diameter 250mm | 2
|  | 1.3.4 |  | 4.6 | 3.8 |  |  | 34.96 | Diameter 400mm | 2
[8 empty] | 127.26 | Total
[8 empty] | 425.595 | Total Clearing
2 | [6 empty] | m3 |  | Excavation
| 2.1 | [7 empty] | Type I
Trench
|  | 2.1.1 |  | 0.8 | 2.2 | 1.9 |  | 3.344 | Diameter 300mm | 1
|  | 2.1.2 |  | 1.5 | 2.8 | 2.85 |  | 35.91 | Diameter 400mm | 3
|  | 2.1.3 |  | 1.8 | 2.8 | 3.35 |  | 50.652 | Diameter 500mm | 3
|  | 2.1.4 |  | 1.8 | 2.8 | 3.4 |  | 34.272 | Diameter 600mm | 2
|  | 2.1.5 |  | 1.8 | 2.8 | 3.5 |  | 264.6 | Diameter 800mm | 15
Floor
|  | 2.1.6 |  | 1.5 | 2.2 | 1.4 |  | 4.62 | Diameter 300mm | 1
|  | 2.1.7 |  | 1.9 | 2.8 | 2.35 |  | 37.506 | Diameter 400mm | 3
|  | 2.1.8 |  | 2 | 2.8 | 2.85 |  | 47.88 | Diameter 500mm | 3
|  | 2.1.9 |  | 2 | 2.8 | 2.9 |  | 32.48 | Diameter 600mm | 2
|  | 2.1.10 |  | 3.8 | 2.8 | 3 |  | 478.8 | Diameter 800mm | 15
[8 empty] | 990.064 | Total
Measurement Sheet
Bill No |  |  |  | Design - Detail |  |  | Type of Work |  | Excavation
Sheet No |  |  |  | 14 |  |  |  |  | Compacted Fill
Location |  |  |  | Construction of Gate valve at Transmission Main Pipe Lines
Estimated Quantities
Item No |  |  |  | Dimensions |  |  | Unit | Quantity | Description
|  |  |  | Length | Width | Depth
|  |  |  | m | m | m
Excavation,continued
| 2.2 | [7 empty] | Type III
|  | 2.2.1 |  | 2.45 | 2.7 | 1.7 |  | 33.7365 | Diameter 300mm | 3
|  | 2.2.2 |  | 2.6 | 3.1 | 1.8 |  | 29.016 | Diameter 400mm | 2
|  | 2.2.3 |  | 2.75 | 2.9 | 1.9 |  | 30.305 | Diameter 500mm | 2
[8 empty] | 93.0575 | Total
| 2.3 | [7 empty] | Type V-B
|  | 2.3.1 |  | 3.1 | 2.8 | 1.25 |  | 43.4 | Diameter 100mm | 4
|  | 2.3.2 |  | 3.3 | 3 | 1.275 |  | 37.8675 | Diameter 150mm | 3
|  | 2.3.3 |  | 4.1 | 3.4 | 1.325 |  | 36.941 | Diameter 250mm | 2
|  | 2.3.4 |  | 4.6 | 3.8 | 1.4 |  | 48.944 | Diameter 400mm | 2
[8 empty] | 167.1525 | Total
[8 empty] | 1250.274 | Total Excavation
3 | [6 empty] | m3 |  | Compacted Fill
| 3.1 | [7 empty] | Type I
|  | 3.1.1 |  | 9 | 0.5 | 1.4 |  | 6.3 | Diameter 300mm | 1
|  | 3.1.2 |  | 12.4 | 0.5 | 2.35 |  | 43.71 | Diameter 400mm | 3
|  | 3.1.3 |  | 13.2 | 0.5 | 2.85 |  | 56.43 | Diameter 500mm | 3
|  | 3.1.4 |  | 13.2 | 0.5 | 2.9 |  | 38.28 | Diameter 600mm | 2
|  | 3.1.5 |  | 13.2 | 0.5 | 3 |  | 297 | Diameter 800mm | 15
[8 empty] | 441.72 | Total
| 3.2 | [7 empty] | Type III
|  | 3.2.1 |  | 10.3 | 0.5 | 1.7 |  | 26.265 | Diameter 300mm | 3
|  | 3.2.2 |  | 11.4 | 0.5 | 1.8 |  | 20.52 | Diameter 400mm | 2
|  | 3.2.3 |  | 11.3 | 0.5 | 1.9 |  | 21.47 | Diameter 500mm | 2
[8 empty] | 68.255 | Total
| 3.3 | [7 empty] | Type V-B
|  | 3.3.1 |  | 11.8 | 0.5 | 1.25 |  | 29.5 | Diameter 100mm | 4
|  | 3.3.2 |  | 12.6 | 0.5 | 1.275 |  | 24.0975 | Diameter 150mm | 3
|  | 3.3.3 |  | 15 | 0.5 | 1.325 |  | 19.875 | Diameter 250mm | 2
|  | 3.3.4 |  | 16.8 | 0.5 | 1.4 |  | 23.52 | Diameter 400mm | 2
[8 empty] | 96.9925 | Total
[8 empty] | 606.9675 | Total Compacted Fill
Measurement Sheet
Bill No |  |  |  | Design - Detail |  |  | Type of Work |  | Form Work
Sheet No |  |  |  | 15
Location |  |  |  | Construction of Gate valve at Transmission Main Pipe Lines
Estimated Quantities
Item No |  |  |  | Dimensions |  |  | Unit | Quantity | Description
|  |  |  | Length | Width | Depth
|  |  |  | m | m | m
4 | [6 empty] | m2 |  | Form Work
| 4.1 | [7 empty] | Type I
External wall
|  | 4.1.1 |  | 7 |  | 1.35 |  | 9.45 | Diameter 300mm | 1
|  | 4.1.2 |  | 8.4 |  | 2.15 |  | 54.18 | Diameter 400mm | 3
|  | 4.1.3 |  | 9.2 |  | 2.65 |  | 73.14 | Diameter 500mm | 3
|  | 4.1.4 |  | 9.2 |  | 2.7 |  | 49.68 | Diameter 600mm | 2
|  | 4.1.5 |  | 9.2 |  | 2.8 |  | 386.4 | Diameter 800mm | 15
Internal wall
|  | 4.1.6 |  | 4.2 |  | 1.35 |  | 5.67 | Diameter 300mm | 1
|  | 4.1.7 |  | 5.2 |  | 2.15 |  | 33.54 | Diameter 400mm | 3
|  | 4.1.8 |  | 5.4 |  | 2.65 |  | 42.93 | Diameter 500mm | 3
|  | 4.1.9 |  | 5.4 |  | 2.7 |  | 29.16 | Diameter 600mm | 2
|  | 4.1.10 |  | 5.4 |  | 2.8 |  | 226.8 | Diameter 800mm | 15
Floor and Top Cover
|  | 4.1.11 |  | 5 |  | 0.2 |  | 1 | Diameter 300mm | 1
|  | 4.1.12 |  | 8.4 |  | 0.2 |  | 5.04 | Diameter 400mm | 3
|  | 4.1.13 |  | 9.2 |  | 0.2 |  | 5.52 | Diameter 500mm | 3
|  | 4.1.14 |  | 9.2 |  | 0.2 |  | 3.68 | Diameter 600mm | 2
|  | 4.1.15 |  | 9.2 |  | 0.2 |  | 27.6 | Diameter 800mm | 15
[8 empty] | 953.79 | Total
| 4.2 | [7 empty] | Type III
Wall
|  | 4.2.1 |  | 12.6 |  | 1.7 |  | 64.26 | Diameter 300mm | 3
|  | 4.2.2 |  | 14.8 |  | 1.8 |  | 53.28 | Diameter 400mm | 2
|  | 4.2.3 |  | 14.6 |  | 1.9 |  | 55.48 | Diameter 500mm | 2
Floor and Top Cover
|  | 4.2.4 |  | 12.6 |  | 0.2 |  | 7.56 | Diameter 300mm | 3
|  | 4.2.5 |  | 14.8 |  | 0.2 |  | 5.92 | Diameter 400mm | 2
|  | 4.2.6 |  | 14.6 |  | 0.2 |  | 5.84 | Diameter 500mm | 2
Top Cover ceiling
|  | 4.2.7 |  | 1.45 | 1.7 |  |  | 7.395 | Diameter 300mm | 3
|  | 4.2.8 |  | 1.6 | 2.1 |  |  | 6.72 | Diameter 400mm | 2
|  | 4.2.9 |  | 1.75 | 1.9 |  |  | 6.65 | Diameter 500mm | 2
[8 empty] | 213.105 | Total
Measurement Sheet
Bill No |  |  |  | Design - Detail |  |  | Type of Work |  | Form Work
Sheet No |  |  |  | 16 |  |  |  |  | Concrete Work
Location |  |  |  | Construction of Gate valve at Transmission Main Pipe Lines
Estimated Quantities
Item No |  |  |  | Dimensions |  |  | Unit | Quantity | Description
|  |  |  | Length | Width | Depth
|  |  |  | m | m | m
[7 empty] | m2 |  | Form Work, continued
| 4.3 | [7 empty] | Type V-B
Wall
|  | 4.3.1 |  | 13.2 |  | 1.25 |  | 66 | Diameter 100mm | 4
|  | 4.3.2 |  | 14.8 |  | 1.275 |  | 56.61 | Diameter 150mm | 3
|  | 4.3.3 |  | 19.6 |  | 1.325 |  | 51.94 | Diameter 250mm | 2
|  | 4.3.4 |  | 23.2 |  | 1.4 |  | 64.96 | Diameter 400mm | 2
Floor and Top Cover
|  | 4.3.5 |  | 1.9 | 1.8 | 0.2 |  | 5.472 | Diameter 100mm | 4
|  | 4.3.6 |  | 2.1 | 2 | 0.2 |  | 5.04 | Diameter 150mm | 3
|  | 4.3.7 |  | 2.9 | 2.4 | 0.2 |  | 5.568 | Diameter 250mm | 2
|  | 4.3.8 |  | 3.4 | 2.8 | 0.2 |  | 7.616 | Diameter 400mm | 2
Top Cover ceiling
|  | 4.3.9 |  | 1.9 | 1.8 |  |  | 13.68 | Diameter 100mm | 4
|  | 4.3.10 |  | 2.1 | 2 |  |  | 12.6 | Diameter 150mm | 3
|  | 4.3.11 |  | 2.9 | 2.4 |  |  | 13.92 | Diameter 250mm | 2
|  | 4.3.12 |  | 3.4 | 2.8 |  |  | 19.04 | Diameter 400mm | 2
[8 empty] | 322.446 | Total
[8 empty] | 1489.341 | Total Form Work
5 | [6 empty] | m3 |  | Concrete Work
Reinforced Concrete Class C-25
| 5.1 | [7 empty] | Type I
Trench wall
|  | 5.1.1 |  | 0.3 | 2.2 | 1.9 |  | 1.254 | Diameter 300mm | 1
|  | 5.1.2 |  | 1 | 2.8 | 2.85 |  | 23.94 | Diameter 400mm | 3
|  | 5.1.3 |  | 1.3 | 2.8 | 3.35 |  | 36.582 | Diameter 500mm | 3
|  | 5.1.4 |  | 1.3 | 2.8 | 3.4 |  | 24.752 | Diameter 600mm | 2
|  | 5.1.5 |  | 1.3 | 2.8 | 3.5 |  | 191.1 | Diameter 800mm | 15
Wall
|  | 5.1.6 |  | 3.75 | 0.2 | 1.4 |  | 1.05 | Diameter 300mm | 1
|  | 5.1.7 |  | 4.75 | 0.2 | 2.35 |  | 6.6975 | Diameter 400mm | 3
|  | 5.1.8 |  | 5.45 | 0.2 | 2.85 |  | 9.3195 | Diameter 500mm | 3
|  | 5.1.9 |  | 5.5 | 0.2 | 2.9 |  | 6.38 | Diameter 600mm | 2
|  | 5.1.10 |  | 5.6 | 0.2 | 3 |  | 50.4 | Diameter 800mm | 15
Measurement Sheet
Bill No |  |  |  | Design - Detail |  |  | Type of Work |  | Concrete Work
Sheet No |  |  |  | 17
Location |  |  |  | Construction of Gate valve at Transmission Main Pipe Lines
Estimated Quantities
Item No |  |  |  | Dimensions |  |  | Unit | Quantity | Description
|  |  |  | Length | Width | Depth
|  |  |  | m | m | m
[7 empty] | m3 |  | Concrete Work, continued
Type I, continued
Floor and Top Cover
|  | 5.1.11 |  | 1.3 | 1.2 | 0.2 |  | 0.624 | Diameter 300mm | 1
|  | 5.1.12 |  | 2.4 | 1.8 | 0.2 |  | 5.184 | Diameter 400mm | 3
|  | 5.1.13 |  | 2.8 | 1.8 | 0.2 |  | 6.048 | Diameter 500mm | 3
|  | 5.1.14 |  | 2.8 | 1.8 | 0.2 |  | 4.032 | Diameter 600mm | 2
|  | 5.1.15 |  | 2.8 | 1.8 | 0.2 |  | 30.24 | Diameter 800mm | 15
[8 empty] | 397.603 | Total
| 5.2 | [7 empty] | Type III
Wall
|  | 5.2.1 |  | 6.3 | 0.2 | 1.7 |  | 6.426 | Diameter 300mm | 3
|  | 5.2.2 |  | 7.4 | 0.2 | 1.8 |  | 5.328 | Diameter 400mm | 2
|  | 5.2.3 |  | 7.3 | 0.2 | 1.9 |  | 5.548 | Diameter 500mm | 2
Floor and Top Cover
|  | 5.2.4 |  | 1.45 | 1.7 | 0.2 |  | 2.958 | Diameter 300mm | 3
|  | 5.2.5 |  | 1.6 | 2.1 | 0.2 |  | 2.688 | Diameter 400mm | 2
|  | 5.2.6 |  | 1.75 | 1.9 | 0.2 |  | 2.66 | Diameter 500mm | 2
[8 empty] | 25.608 | Total
| 5.3 | [7 empty] | Type V-B
Wall
|  | 5.3.1 |  | 7.4 | 0.2 | 1.25 |  | 7.4 | Diameter 100mm | 4
|  | 5.3.2 |  | 8.2 | 0.2 | 1.275 |  | 6.273 | Diameter 150mm | 3
|  | 5.3.3 |  | 10.6 | 0.2 | 1.325 |  | 5.618 | Diameter 250mm | 2
|  | 5.3.4 |  | 12.4 | 0.2 | 1.4 |  | 6.944 | Diameter 400mm | 2
Floor and Top Cover
|  | 5.3.5 |  | 1.9 | 1.8 | 0.2 |  | 5.472 | Diameter 100mm | 4
|  | 5.3.6 |  | 2.1 | 2 | 0.2 |  | 5.04 | Diameter 150mm | 3
|  | 5.3.7 |  | 2.9 | 2.4 | 0.2 |  | 5.568 | Diameter 250mm | 2
|  | 5.3.8 |  | 3.4 | 2.8 | 0.2 |  | 7.616 | Diameter 400mm | 2
[8 empty] | 49.931 | Total
[8 empty] | 473.142 | Total Concrete Work
Measurement Sheet
Bill No |  |  |  | Design - Detail |  |  | Type of Work |  | Plastering
Sheet No |  |  |  | 18
Location |  |  |  | Construction of Gate valve at Transmission Main Pipe Lines
Estimated Quantities
Item No |  |  |  | Dimensions |  |  | Unit | Quantity | Description
|  |  |  | Length | Width | Depth
|  |  |  | m | m | m
6 | [6 empty] | m2 |  | Plastering
| 6.1 | [7 empty] | Type I
External Wall
|  | 6.1.1 |  | 5 |  | 1.4 |  | 7 | Diameter 300mm | 1
|  | 6.1.2 |  | 8.4 |  | 2.35 |  | 59.22 | Diameter 400mm | 3
|  | 6.1.3 |  | 9.2 |  | 2.85 |  | 78.66 | Diameter 500mm | 3
|  | 6.1.4 |  | 9.2 |  | 2.9 |  | 53.36 | Diameter 600mm | 2
|  | 6.1.5 |  | 9.2 |  | 3 |  | 414 | Diameter 800mm | 15
Internal Wall
|  | 6.1.6 |  | 4.2 |  | 1.4 |  | 5.88 | Diameter 300mm | 1
|  | 6.1.7 |  | 7.6 |  | 2.35 |  | 53.58 | Diameter 400mm | 3
|  | 6.1.8 |  | 8.4 |  | 2.85 |  | 71.82 | Diameter 500mm | 3
|  | 6.1.9 |  | 8.4 |  | 2.9 |  | 48.72 | Diameter 600mm | 2
|  | 6.1.10 |  | 8.4 |  | 3 |  | 378 | Diameter 800mm | 15
Floor and Top Cover
|  | 6.1.11 |  | 1.3 | 1.2 |  |  | 3.12 | Diameter 300mm | 1
|  | 6.1.12 |  | 2.4 | 1.8 |  |  | 25.92 | Diameter 400mm | 3
|  | 6.1.13 |  | 2.8 | 1.8 |  |  | 30.24 | Diameter 500mm | 3
|  | 6.1.14 |  | 2.8 | 1.8 |  |  | 20.16 | Diameter 600mm | 2
|  | 6.1.15 |  | 2.8 | 1.8 |  |  | 151.2 | Diameter 800mm | 15
Top Cover ceiling
|  | 6.1.16 |  | 1.3 | 1.2 |  |  | 1.56 | Diameter 300mm | 1
|  | 6.1.17 |  | 2.4 | 1.8 |  |  | 12.96 | Diameter 400mm | 3
|  | 6.1.18 |  | 2.8 | 1.8 |  |  | 15.12 | Diameter 500mm | 3
|  | 6.1.19 |  | 2.8 | 1.8 |  |  | 10.08 | Diameter 600mm | 2
|  | 6.1.20 |  | 2.8 | 1.8 |  |  | 75.6 | Diameter 800mm | 15
[8 empty] | 1516.2 | Total
| 6.2 | [7 empty] | Type III
External Wall
|  | 6.2.1 |  | 6.3 |  | 1.7 |  | 32.13 | Diameter 300mm | 3
|  | 6.2.2 |  | 7.4 |  | 1.8 |  | 26.64 | Diameter 400mm | 2
|  | 6.2.3 |  | 7.3 |  | 1.9 |  | 27.74 | Diameter 500mm | 2
Internal Wall
|  | 6.2.4 |  | 5.5 |  | 1.7 |  | 28.05 | Diameter 300mm | 3
|  | 6.2.5 |  | 6.6 |  | 1.8 |  | 23.76 | Diameter 400mm | 2
|  | 6.2.6 |  | 6.5 |  | 1.9 |  | 24.7 | Diameter 500mm | 2
Measurement Sheet
Bill No |  |  |  | Design - Detail |  |  | Type of Work |  | Plastering
Sheet No |  |  |  | 19
Location |  |  |  | Construction of Gate valve at Transmission Main Pipe Lines
Estimated Quantities
Item No |  |  |  | Dimensions |  |  | Unit | Quantity | Description
|  |  |  | Length | Width | Depth
|  |  |  | m | m | m
6 | [6 empty] | m2 |  | Plastering , continued
Type III, continued
Floor and Top Cover
|  |  |  | 1.45 | 1.7 |  |  | 14.79 | Diameter 300mm | 3
|  |  |  | 1.6 | 2.1 |  |  | 13.44 | Diameter 400mm | 2
|  |  |  | 1.75 | 1.9 |  |  | 13.3 | Diameter 500mm | 2
Top Cover ceiling
|  |  |  | 1.45 | 1.7 |  |  | 7.395 | Diameter 300mm | 3
|  |  |  | 1.6 | 2.1 |  |  | 6.72 | Diameter 400mm | 2
|  |  |  | 1.75 | 1.9 |  |  | 6.65 | Diameter 500mm | 2
[8 empty] | 225.315 | Total
Type V-B
External Wall
|  |  |  | 7.4 |  | 1.25 |  | 37 | Diameter 100mm | 4
|  |  |  | 8.2 |  | 1.275 |  | 31.365 | Diameter 150mm | 3
|  |  |  | 10.6 |  | 1.325 |  | 28.09 | Diameter 250mm | 2
|  |  |  | 12.4 |  | 1.4 |  | 34.72 | Diameter 400mm | 2
Internal Wall
|  |  |  | 5.8 |  | 1.25 |  | 29 | Diameter 100mm | 4
|  |  |  | 6.6 |  | 1.275 |  | 25.245 | Diameter 150mm | 3
|  |  |  | 9 |  | 1.325 |  | 23.85 | Diameter 250mm | 2
|  |  |  | 10.8 |  | 1.4 |  | 30.24 | Diameter 400mm | 2
Floor and Top Cover
|  |  |  | 1.9 | 1.8 |  |  | 27.36 | Diameter 100mm | 4
|  |  |  | 2.1 | 2 |  |  | 25.2 | Diameter 150mm | 3
|  |  |  | 2.9 | 2.4 |  |  | 27.84 | Diameter 250mm | 2
|  |  |  | 3.4 | 2.8 |  |  | 38.08 | Diameter 400mm | 2
Top Cover ceiling
|  |  |  | 1.9 | 1.8 |  |  | 13.68 | Diameter 100mm | 4
|  |  |  | 2.1 | 2 |  |  | 12.6 | Diameter 150mm | 3
|  |  |  | 2.9 | 2.4 |  |  | 13.92 | Diameter 250mm | 2
|  |  |  | 3.4 | 2.8 |  |  | 19.04 | Diameter 400mm | 2
[8 empty] | 417.23 | Total
[8 empty] | 2158.745 | Total Plastering
|  | Ø | Bar No | Qty | Unit Length | Total Length | Unit Weight | Total Weight
Location and shape (Not scaled)
|  | mm |  | No | m | m | kg/m | kg
| 5.1 |  | 1
| 5.2 |  | 2 |  |  |  |  | 308.2062 | Type I
| 5.3 |  | 3 |  |  |  |  | 236.5712 | Type II
| 5.4 |  | 4 |  |  |  |  | 294.3756 | Type IV
[8 empty] | 839.153 | Total Reinforcement Bar
Note on F13: Tak: Including working space
Note on F271: Tak: For ease of calculatio ignore the area of pipe pass with concrete wall
Note on F559: Tak: Compacted only working space
Note on I90: Tak: Assumption has been taken from ratio of tapers qty
Note on I466: Tak: Taken by ratio from washout
Note on I807: Tak: Taken from WASIYIHUN collection
Note on K207: Tak: For six Different diameters
Note on K357: Tak: For six Different diameters

## 2B.1to (hidden)
Measurement Sheet
Bill No |  |  |  | Design - Detail |  |  | Type of Work |  | Clearing and stripping
Sheet No |  |  |  | 1 |  |  |  |  | Excavation
Location |  |  |  | At Bekele Resort Balancing Reserviors and Pumping Station, 5000m3 reservior |  |  |  |  | Compacted fill
Free draining gravel
Form Work
Estimated Quantities
Item No |  |  |  | Dimensions |  |  | Unit | Quantity | Description
|  |  |  | Length | Width | Depth
|  |  |  | m | m | m
1 |  |  |  | 47.829 | 40.558 |  | m2 | 1939.8486 | Clearing and stripping
2 | [6 empty] | m3 |  | Excavation
| 2.1 |  |  | 1.879 | 40.56 | 3 |  | 228.6367 | Drainage ditch foundation, up stream
| 2.2 |  |  | 32.459 | 40.56 | 3 |  | 3949.6111 | Base slab foundation, up stream
| 2.3 |  |  | 1 | 40.56 | 3.625 |  | 147.03 | Glacies base slab foundation
| 2.4 |  |  | 2.238 | 40.56 | 4.25 |  | 385.7864 | Base slab foundation, down stream
| 2.5 |  |  | 5.762 | 40.56 | 4.25 |  | 993.2536 | Valve room base slab
| 2.6 |  |  | 1.9799 | 40.56 | 4.25 |  | 341.2952 | Drainage ditch base slab, down stream
[8 empty] | 6045.613 | Total Excavation
3 | [6 empty] | m3 |  | Compacted fill
| 3.1 |  |  | 1.879 | 40.56 | 2.9 |  | 221.0155 | Drainage ditch foundation, up stream
| 3.2 |  |  | 32.459 | 40.56 | 2.2 |  | 2896.3815 | Base slab foundation, up stream
| 3.3 |  |  | 1 | 40.56 | 2.2 |  | 89.232 | Glacies base slab foundation
| 3.4 |  |  | 2.238 | 40.56 | 2.2 |  | 199.7012 | Base slab foundation, down stream
| 3.5 |  |  | 5.762 | 40.56 | 2.3 |  | 537.5255 | Valve room base slab
| 3.6 |  |  | 1.9799 | 40.56 | 4.15 |  | 333.2647 | Drainage ditch base slab, down stream
[8 empty] | 4277.1203 | Total Compacted fill
4 |  |  |  | 10.8496 | 40.56 |  | m3 | 440.0594 | Free draining gravel
5 | [6 empty] | m2 |  | Form Work
| 5.1 |  |  |  |  | 0.20452 |  | 0.40904 | Up stream 100mm thick pavment | 2
[5 empty] | 40.56 | 0.1 |  | 8.112 |  | 2
| 5.2 |  |  |  |  | 0.21453 |  | 0.42905 | Down stream 100mm thick pavment | 2
[5 empty] | 40.56 | 0.1 |  | 8.112 |  | 2
| 5.3 |  |  | 112.469 |  | 0.55 |  | 61.858 | Reservior base slab
| 5.4 |  |  |  | 1.885 | 5.85 |  | 143.3512 | Column | 13
| 5.5 |  |  | 16 |  | 0.15 |  | 31.2 | Support the column to the top slab | 13
| 5.6 |  |  |  | 114.9823 | 0.25 |  | 28.7456 | Top slab
| 5.7 |  |  |  | 1052.088 |  |  | 1052.088 | Top slab ceiling
| 5.8 |  |  | 6.7 |  | 0.226 |  | 1.5142 | Man hole opening
| 5.9 |  |  | 200.1645 |  | 5.85 |  | 1170.9626 | Up stream wall
| 5.1 |  |  | 42.8804 |  | 7.4 |  | 317.3149 | Down stream wall
| 5.11 |  |  | 112.469 |  | 0.25 |  | 56.2345 | Parapet | 2
| 5.12 |  |  | 21.4423 |  | 0.3 |  | 6.4327 | Valve room base slab
Measurement Sheet
Bill No |  |  |  | Design - Detail |  |  | Type of Work |  | Form Work
Sheet No |  |  |  | 2 |  |  |  |  | Concrete Work
Location |  |  |  | At Bekele Resort Balancing Reserviors and Pumping Station, 5000m3 reservior |  |  |  |  | 2"GI Pipe
Estimated Quantities
Item No |  |  |  | Dimensions |  |  | Unit | Quantity | Description
|  |  |  | Length | Width | Depth
|  |  |  | m | m | m
[7 empty] | m3 |  | Form Work, continued
| 5.13 |  |  | 21.4423 |  | 0.15 |  | 3.2163 | Valve room top slab
|  |  |  | 52.9689 |  |  |  | 52.9689 | Valve room top slab ceiling
| 5.14 |  |  | 21.4423 |  | 4.25 |  | 182.2594 | Valve room wall | 2
[8 empty] | 3125.2083 | Total Form Work
7 | [6 empty] | m3 |  | Concrete Work
| 7.1 | [7 empty] | 50mm Lean concrete
|  | 7.1.1 |  | 1052.088 |  | 0.1 |  | 105.2088 | Reservior base slab foundation
|  | 7.1.2 |  | 49.2938 |  | 0.1 |  | 4.9294 | Valve room base slab
[8 empty] | 110.1382 | Total 50mm Lean concrete
| 7.2 | [7 empty] | Reinforced Concrete Class C-20
|  | 7.2.1 |  |  | 40.56 | 0.20452 |  | 8.2954 | Up stream 100mm thick pavment
|  | 7.2.2 |  |  | 40.56 | 0.21453 |  | 8.7012 | Down stream 100mm thick pavment
[8 empty] | 16.9965 | Total Reinforced Concrete Class C-20
| 7.3 | [7 empty] | Reinforced Concrete Class C-37
|  | 7.3.1 |  | 1059.5666 |  | 0.3 |  | 317.87 | Reservior and valve room base slab
|  | 7.3.2 |  |  | 3.3 | 0.4725 |  | 20.2703 | Column erected base slab | 13
|  | 7.3.3 |  |  | 0.28274 | 5.85 |  | 21.5026 | Column | 13
|  | 7.3.4 |  | 4 | 4 | 0.15 |  | 31.2 | Support the column to the top slab | 13
|  | 7.3.5 |  |  | 1050.7194 | 0.25 |  | 262.6798 | Top slab |  |  | 301.8252
|  | 7.3.6 |  | 1.75 | 1.6 | 0.226 |  | 0.6328 | Man hole opening |  |  | 395.8145
|  | 7.3.7 |  | 100.0823 | 0.4 | 5.85 |  | 234.1925 | Up stream wall
|  | 7.3.8 |  | 21.4402 | 0.4 | 7.4 |  | 63.463 | Down stream wall
|  | 7.3.9 |  | 112.469 | 0.25 | 0.25 |  | 7.0293 | Parapet
|  | 7.3.10 |  | 52.9689 |  | 0.15 |  | 7.9453 | Valve room top slab
|  | 7.3.11 |  | 21.4423 | 0.3 | 4.25 |  | 91.1297 | Valve room wall
[8 empty] | 1057.9154 | Total Reinforced Concrete Class C-37
8 |  |  |  | 0.703 |  |  | m |  | 2"GI Pipe | 8
Measurement Sheet
Bill No |  |  |  | Design - Detail |  |  | Type of Work |  | Reinforcement Bar
Sheet No |  |  |  | 3 |  |  |  |  | Plastering
Location |  |  |  | At Bekele Resort Balancing Reserviors and Pumping Station, 5000m3 reservior
Estimated Quantities
Item No |  |  |  | Dimensions |  |  | Unit | Quantity | Description
|  |  |  | Length | Width | Depth
|  |  |  | m | m | m
8 | [6 empty] | kg |  | Reinforcement Bar
|  | Ø | Bar No | Qty | Unit Length | Total Length | Unit Weight | Total Weight
Location and shape (Not scaled)
|  | mm |  | No | m | m | kg/m | kg
| 8.1 | 10 | 1 |  | 1.35 | 0 | 0.61811
| 8.2 | 12 | 2 |  | 1.15 | 0 | 0.89008
| 8.3 | 12 | 3 |  | 2.8 | 0 | 0.89008
| 8.4 | 12 | 4 |  | 2.85 | 0 | 0.89008
| 8.5 | 6 | 5 |  | 0.7 | 0 | 0.22252
| 8.6 | 6 | 5 |  | 0.7 | 0 | 0.22252
[8 empty] | 619.41 | Total Ø 8 Bar
[8 empty] | 412.34 | Total Ø 10 Bar
[8 empty] | 72708.19 | Total Ø 12 Bar
[8 empty] | 23752.31 | Total Ø 16 Bar
[8 empty] | 2523.25 | Total Ø 20 Bar
[8 empty] | 100015.5 | Total Reinforcement Bar
9 | [6 empty] | m2 |  | Plastering
| 9.1 |  |  |  | 40.56 | 0.1 |  | 4.056 | Up stream 100mm thick pavment, external face
| 9.2 |  |  |  | 40.56 | 0.1 |  | 4.056 | Down stream 100mm thick pavment, external face
| 9.3 |  |  | 112.469 |  | 0.55 |  | 61.858 | Reservior base slab, side
|  |  |  | 1006.5977 |  |  |  | 1006.5977
| 9.4 |  |  |  | 1.885 | 5.85 |  | 143.3512 | Column | 13
| 9.5 |  |  | 16 |  | 0.15 |  | 31.2 | Support the column to the top slab | 13
| 9.6 |  |  |  | 114.9823 | 0.25 |  | 28.7456 | Top slab
[5 empty] | 1052.088 |  |  | 1052.088 | Top slab ceiling
| 9.9 |  |  | 6.7 |  | 0.226 |  | 1.5142 | Man hole opening
|  |  |  | 1.75 | 1.6 |  |  | 2.8 | Man hole opening, external
| 9.1 |  |  | 200.1645 |  | 5.85 |  | 1170.9626 | Up stream wall, internal and external
| 9.11 |  |  | 42.8804 |  | 7.4 |  | 317.3149 | Down stream wall, internal and external
| 9.12 |  |  | 112.469 |  | 0.25 |  | 84.3518 | Parapet | 3
|  |  |  | 21.4423 |  | 0.3 |  | 6.4327 | Valve room base slab
|  |  |  | 52.9689 |  |  |  | 52.9689
| 5.13 |  |  | 21.4423 |  | 0.15 |  | 3.2163 | Valve room top slab, sides
|  |  |  | 52.9689 |  |  |  |  | Valve room top slab top
|  |  |  | 52.9689 |  |  |  | 52.9689 | Valve room top slab ceiling
| 5.14 |  |  | 21.4423 |  | 4.25 |  | 182.2594 | Valve room wall | 2
[8 empty] | 4206.7421 | Total Plastering
10 | [8 empty] | Accessories and Finishing
| 10.1 | [5 empty] | m |  | Access ladder, internal and external, 25 mm dia stainless steel pipe
[6 empty] | 6.45 |  | 25.8 | Vertical stand | 4
[5 empty] | 2.08 |  |  | 62.4 | Horizontal member | 30
[8 empty] | 88.2 | Total Access ladder, internal and external, 25 mm dia stainless steel pipe |  | 150
| 10.2 |  |  | 200 |  |  | m | 350 | Water stop |  | 75
| 10.3 | [5 empty] | No | 1 | Access cover | 1 | 1387.5
| 10.4 | [5 empty] | m | 1 | Bituminous asphalt two coats | 1 | 52.5
| 10.5 | [5 empty] | m2 | 75 | Brick layer to protect asphalt coat
| 10.6 | [5 empty] | No | 8 | Ventilation GI pipe | 8
11 | [8 empty] | Miscellaneous
| 11.1 |  |  | 60 |  |  | m | 120 | Walk Way
| 11.2 | [5 empty] | Ls | 1 | Hydro-static leakage test, disinfect and flush reservoir | 1
| 11.3 | [5 empty] | m2 | 1387.5 | Water proof coating
| 11.4 | [5 empty] | m3 | 52.5 | Free draining gravel on top of floor slab
| 11.5 | [5 empty] | Ls | 1 | Installation of inlet, outlet, overflow and drain pipe and fittings | 1
Note on E68: Tak: For ease of calculation the floor length as taken as street
Note on F41: Tak: Include the column support and man hole opening
Note on F80: Tak: Deduct the man hole openning area
Note on F132: Tak: Include the column support and man hole opening

## 2B.2to (hidden)
Measurement Sheet
Bill No |  |  | Design - Detail |  |  | Type of Work |  | Clearing and stripping
Sheet No |  |  | 1 |  |  |  |  | Excavation
Location |  |  | At Bekele Resort Balancing Reserviors and Pumping Station, Pump House |  |  |  |  | Compacted fill
Form Work
Concrete Work
Estimated Quantities
Item No |  |  | Dimensions |  |  | Unit | Quantity | Description
|  |  | Length | Width | Depth
|  |  | m | m | m
1 | [7 empty] | Clearing and stripping
|  |  | 39.388 | 16.275 |  | m2 | 641.0397 | Top soil stripping,clearing ,grubbing 20cm thick and disposal as directed by the engineer
2 | [5 empty] | m3 |  | Excavation and back fill for Structures
| 2.1 | [5 empty] | 960.9755 | Normal material excavation below stripped level depth not exceeding 1.5m
| 2.2 | [5 empty] | 960.9755 | Ditto, but depth between 1.50-3.0m
| 2.3 | [5 empty] | 451.1129 | Excavation in hard rock
[7 empty] | 2373.0638 | Total Excavation
3 | [5 empty] | m3 |  | Compacted fill
[7 empty] | 158.4141 | Backfill and compact selected none- expansive granular material and compact in layer as directed by the engineer
4 | [5 empty] | m2 |  | Form Work
Supply and fix form work in
| 4.1 | [5 empty] | 91.2717 | F1 finish plane vertical forms to beam, wall and column
| 4.2 | [5 empty] | 82.8789 | F2 finish plane vertical forms to beam,wall and column
5 | [5 empty] | m3 |  | Concrete Work
Provide and place in-situ concrete to specification
| 5.1 | [6 empty] | Concrete Class C-10
[7 empty] | 528.7463 | Blinding concrete 50mm thick under footing and floor slab.
| 5.2 | [6 empty] | Reinforced Concrete Class C-25
|  | 5.2.1 |  |  |  |  | 126.9411 | For mat slab 30 cm thick
|  | 5.2.2 |  |  |  |  | 1.4687 | Ditto, but for foundation column
|  | 5.2.3 |  |  |  |  | 59.1692 | Ditto, but for foundation wall
|  | 5.2.4 |  |  |  |  | 14.8972 | Ditto, but for grade beam
|  | 5.2.5 |  |  |  |  | 10.491 | Ditto, but for pump seat as per the detailed drawing
|  | 5.2.6 |  |  |  |  | 12.799 | Ditto, but for elevation column
|  | 5.2.7 |  |  |  |  | 8.0781 | Ditto, but for intermediate beam
|  | 5.2.8 |  |  |  |  | 8.6026 | Ditto, but for top tie beam & crane support beam
|  | 5.2.9 |  |  |  |  | 7.1339 | Ditto, but for stair case and platform
|  | 5.2.10 |  |  |  |  | 5.5602 | Ditto, but for slab and top tie beam of extended room
[7 empty] | 255.1411 | Total Class C-25 reinforced concrete
Measurement Sheet
Bill No |  |  | Design - Detail |  |  | Type of Work |  | Masonary Work
Sheet No |  |  | 2 |  |  |  |  | Block Work
Location |  |  | At Bekele Resort Balancing Reserviors and Pumping Station, Pump House |  |  |  |  | Reinforcement Bar
Plastering
Roofing work
Estimated Quantities
Item No |  |  | Dimensions |  |  | Unit | Quantity | Description
|  |  | Length | Width | Depth
|  |  | m | m | m
6 | [7 empty] | Masonary Work
[6 empty] | m3 | 41.964 | Supply and construct 50cm thick stone masonary wall under grade beam as per the drawing
7 | [5 empty] | m2 |  | Block Work
| 7.1 | [5 empty] | 442.7201 | Supply and Construct (200x200x400)mm thick hollow block wall uniform to fixture and free of cracks in cement mortar 1:3
| 7.2 | [5 empty] | 50.3568 | Ditto, but (150x200x400)mm
[7 empty] | 493.0769 | Total Block Work
8 | [5 empty] | kg |  | Reinforcement Bar
High yield reinforcement steel bars to specification grade S-400 (400mpa)
| 8.1 | [5 empty] | 293.748 | 6mm dia.
| 8.2 | [5 empty] | 1272.5581 | 8mm dia.
| 8.3 | [5 empty] | 5782.6383 | 10mm dia.
| 8.4 | [5 empty] | 7872.4452 | 12mm dia.
| 8.5 | [5 empty] | 6483.437 | 14mm dia.
| 8.6 | [5 empty] | 2291.234 | 16mm dia.
[7 empty] | 23996.0606 | Total Reinforcement Bar
9 | [5 empty] | m2 |  | Plastering
| 9.1 | [5 empty] | 442.7201 | Apply two coats of tyrolean rendering in 12mm thick cement mortar 1:3 to external wall surfaces.
| 9.2 | [5 empty] | 543.4337 | plastering of internal and external wall surfaces, columns, beams with three coats in cement mortar 1:3 maximum thickness of 25mm
| 9.3 | [5 empty] | 543.4337 | Painting plastered wall surfaces in two coats of plastic emulsion paint.
| 9.4 | [5 empty] | 412.2962 | Cement Screeding 3cm thick in cement mortar 1:3
1941.8838
9 | [7 empty] | Roofing(Complete)
| 9.1 |  | 29.157 | 15.374 |  | m2 | 560.3246 | EGA sheet roof cover, main house
|  |  | 5.33 | 9.772 |  |  | 65.106 | EGA sheet roof cover, varanda
[7 empty] | 625.4306 | Total EGA sheet roof cover
| 9.2 |  | 34.487 |  |  | m | 68.974 | Roof gutters | 2
| 9.3 |  |  |  | 6.687 | m | 106.992 | Down pipe | 16
Measurement Sheet
Bill No |  |  | Design - Detail |  |  | Type of Work |  | Metal Work
Sheet No |  |  | 3 |  |  |  |  | Carpentry and Joinery
Location |  |  | At Bekele Resort Balancing Reserviors and Pumping Station, Pump House |  |  |  |  | Roofing
Estimated Quantities
Item No |  |  | Dimensions |  |  | Unit | Quantity | Description
|  |  | Length | Width | Depth
|  |  | m | m | m
10 | [7 empty] | Carpentry and Joinery
| 10.1 | [6 empty] | Truss Member, Supply and fabricate steel trusses as shown in the drawing
|  | 10.1.1 | [5 empty] | Main House
[5 empty] | 13.683 | m | 95.781 | Vertical members | 7
[5 empty] | 15.734 |  | 110.138 | Diagonal chord members | 7
|  |  | 29.157 |  |  | m | 437.355 | Horizontal chord members | 15
|  |  | 14.594 |  |  |  | 102.158 | Rafter | 7
|  |  |  | 14.017 |  |  | 98.119 | Beam | 7
|  | 10.1.2 | [5 empty] | Varanda
[5 empty] | 6.52 | m | 19.56 | Vertical members | 3
[5 empty] | 7.176 |  | 21.528 | Diagonal chord members | 3
|  |  | 5.33 |  |  | m | 37.31 | Horizontal chord members | 7
|  |  | 10.936 |  |  |  | 32.808 | Rafter | 3
|  |  |  | 9.916 |  |  | 29.748 | Beam | 3
[7 empty] | 984.505 | Total Truss Member
11 | [5 empty] | No |  | Metal Work
| 11.1 | [6 empty] | Front view
[7 empty] | 4 | 425mmx1000mm louvered window fixed on 2400mmx3200mm framed door | 4
| 11.2 | [6 empty] | Right side
|  |  | 6 |  |  |  | 6 | 4343mmx1000mm six louvered windows
| 11.3 | [6 empty] | Rear view
|  | 11.3.1 | 1 |  |  |  | 1 | 425mmx1000mm louvered window fixed on 2400mmx3200mm framed door
|  | 11.3.2 | 1 |  |  |  | 1 | 7700mmx1000mm louvered windows
|  | 11.3.3 | 1 |  |  |  | 1 | 900mmx1000mm louvered window
| 11.4 | [6 empty] | Left side
|  | 11.4.1 | 3 |  |  |  | 3 | 3350mmx2150mm framed window
|  | 11.4.2 | 1 |  |  |  | 1 | 1104mmx1790mm louvered windows
|  | 11.4.3 | 1 |  |  |  | 1 | 2800mmx2150mm framed window
|  | 11.4.4 | 1 |  |  |  | 1 | 1000mmx3200mm framed door
Internal
|  |  | 3 |  |  |  | 1 | 875mmx3200mm framed door
|  |  | 1 |  |  |  | 1 | 900mmx3200mm framed door
12 | [7 empty] | Miscellaneous works
| 12.1 |  | 114.2236 |  |  | m | 114.2236 | Drainage Ditch
|  |  | 114.2236 | 2.4 |  | m2 | 274.1366 | Clearing the area
|  |  | 114.2236 | 0.3 | 0.3 | m3 | 10.2801 | Excavation
|  |  | 114.2236 | 8.3246 | 0.3 | m3 | 285.2582 | Pitching
|  |  | 114.2236 | 0.8 |  | m2 | 91.3789 | Blinding Layer
17 | 12.2 |  | 70 |  |  | m | 70 | Stone Pavement
|  |  | 70 | 1 |  | m2 | 70 | Clearing the area
|  |  | 70 | 1 | 0.3 | m3 | 21 | Excavation
|  |  | 70 | 1 | 0.3 | m3 | 21 | Masonry
13 | [7 empty] | Electrical Installation
| 13.1 | [6 empty] | Sub-distribution board (SDB-PH) for flush mounting with locable door and consisting of:
1 pcs. ACB of 63A, 3-ph
1 pcs. ACB of 25A, 3-ph
1 pcs. ACB of 16A, 3-ph
1 pcs. ACB of 16A, 1-ph
[6 empty] | No | 1 | 1 pcs. ACB of 10A, 1-ph and with all the necessary accessories
| 13.2 |  |  |  |  | No | 22 | Light points with switches, fed through PVC insulated Cu 2x2.5mm2 cable laid along the truss
| 13.3 |  |  |  |  | No | 6 | Flush mounted socket outlets of 16A,220v,50HZ,fed through PVC Cu 3x2.5mm2 cable, laid along the truss (on the roof) and in 16mm conduit in the wall.
| 13.4 | [6 empty] | Light Fittings with Lamps
| 13.5 |  |  |  |  | No | 14 | Suspended type fluorescent luminaries, type philips TMS 012/1.36 or equivalent with 1x36W lamps suspended by 2.5mm steel rope.
| 13.6 |  |  |  |  | No | 10 | Fluorescent lumanaries type, but PACIFIC 095/1.36 or equivalent
| 13.7 |  |  |  |  | No | 2 | Ditto,but 16A and fed through Cu 4x2.5mm2 cable type
| 13.8 |  |  |  |  | No | 6 | Wall mounted fluorescent lumanaries, type philips TMS

## 2B.3to (hidden)
Measurement Sheet
Bill No |  |  |  | Design - Detail |  |  | Type of Work |  | Clearing and stripping
Sheet No |  |  |  | 1 |  |  |  |  | Excavation
Location |  |  |  | Construction of Transformer Building at Bekele Resort Balancing Reserviors and Pumping Station |  |  |  |  | Compacted fill
Compacted Clay fill
Masonry Foundation
Form Work
Estimated Quantities | [8 empty] | Concrete Work
Item No |  |  |  | Dimensions |  |  | Unit | Quantity | Description
|  |  |  | Length | Width | Depth
|  |  |  | m | m | m
1 |  |  |  | 10.25 | 9.95 |  | m2 | 101.9875 | Clearing and Stripping
2 |  |  |  | 9.356 | 7.502 | 1.6 | m3 | 70.1887 | Excavation
3 |  |  |  | 5.263 | 3.6585 |  | m3 | 19.2549 | Compacted fill
|  |  |  | 0.38743 |  | 1.201 |  | 0.46531
[8 empty] | 19.7202 | Total Compacted fill
4 |  |  |  | 24.3 | 0.55 | 1.398 | m3 | 18.6843 | Compacted Clay fill
5 |  |  |  | 20.5 | 0.4 | 1.2 | m3 | 9.84 | Masonry Foundation
6 |  |  |  | 5.263 | 0.67372 |  | m3 | 3.5458 | Hard Core
|  |  |  | 0.38743 |  | 0.25 |  | 0.096858
[8 empty] | 3.6426 | Total Hard Core
7 | [6 empty] | m2 |  | Form Work
| 7.1 |  |  | 19.5 |  | 0.15 |  | 2.925 | Floor slab
| 7.2 |  |  | 12.444 |  | 0.183 |  | 2.2773 | Concreted Hole floor
| 7.3 |  |  | 5.222 |  | 1 |  | 20.888 | Concreted Hole wall | 4
| 7.4 |  |  | 23.9 |  | 0.12 |  | 2.868 | Roof Slab
|  |  |  | 6.85 | 5.1 |  |  | 34.935 | Roof Slab, ceiling
| 7.5 |  |  | 20.5 |  | 0.4 |  | 16.4 | Gread Beam | 2
| 7.6 |  |  | 20.5 |  | 0.2 |  | 8.2 | Top tie Beam | 2
| 7.7 |  |  | 19 |  | 0.25 |  | 14.25 | Intermediate Beam | 3
| 7.8 |  |  | 0.25 |  | 5.785 |  | 34.71 | Elevation Column | 24
[8 empty] | 137.4533 | Total Form Work
8 | [6 empty] | m3 |  | Concrete Work
| 8.1 |  |  |  | 18.3 | 0.05 |  | 0.915 | 50mm Lean concrete
| 8.2 | [7 empty] | Reinforced Concrete Class C-20
|  | 8.2.1 |  |  | 18.3 | 0.1 |  | 1.83 | Floor slab
|  | 8.2.2 |  |  | 4.7 | 0.133 |  | 0.6251 | Concreted Hole floor
|  | 8.2.3 |  |  | 1.7467 | 1 |  | 1.7467 | Concreted Hole wall
|  | 8.2.4 |  | 6.85 |  | 0.61116 |  | 4.1865 | Roof Slab
|  | 8.2.5 |  | 20.5 |  | 0.16032 |  | 3.2865 | Gread Beam
|  | 8.2.6 |  | 20.5 |  | 0.049996 |  | 1.0249 | Top tie Beam
|  | 8.2.7 |  | 19 | 0.25 | 0.25 |  | 1.1875 | Intermediate Beam
|  | 8.2.8 |  | 0.25 | 0.25 | 5.785 |  | 2.1694 | Elevation Column | 6
[8 empty] | 16.0565 | Total Reinforced Concrete Class C-20
Measurement Sheet
Bill No |  |  |  | Design - Detail |  |  | Type of Work |  | Reinforcement Bar
Sheet No |  |  |  | 2
Location |  |  |  | Construction of Transformer Building at Bekele Resort Balancing Reserviors and Pumping Station
Estimated Quantities
Item No |  |  |  | Dimensions |  |  | Unit | Quantity | Description
|  |  |  | Length | Width | Depth
|  |  |  | m | m | m
9 | [6 empty] | kg |  | Reinforcement Bar
|  | Ø | Bar No | Qty | Unit Length | Total Length | Unit Weight | Total Weight
Location and shape (Not scaled)
|  | mm |  | No | m | m | kg/m | kg
| 9.1 | 8 | 1 | 74 | 0.303 | 22.422 | 0.39559 | 8.8699 | Ground slab
| 9.2 | 8 | 2 | 20 | 8.48 | 169.6 | 0.39559 | 67.092
| 9.3 | 12 | 3 | 4 | 8.589 | 34.356 | 0.89008 | 30.5795 | Grade Beam
| 9.4 | 12 | 4 | 4 | 8.45 | 33.8 | 0.89008 | 30.0846
| 9.5 | 12 | 5 | 4 | 4.968 | 19.872 | 0.89008 | 17.6876
| 9.6 | 12 | 6 | 4 | 4.69 | 18.76 | 0.89008 | 16.6978
| 9.7 | 12 | 7 | 1 | 8.39 | 8.39 | 0.89008 | 7.4677 | Intermediate Beam
| 9.8 | 12 | 8 | 2 | 8.45 | 16.9 | 0.89008 | 15.0423
| 9.9 | 12 | 9 | 2 | 3.34 | 6.68 | 0.89008 | 5.9457
| 9.1 | 12 | 10 | 2 | 2.95 | 5.9 | 0.89008 | 5.2514
| 9.11 | 12 | 11 | 2 | 3.639 | 7.278 | 0.89008 | 6.478
| 9.12 | 12 | 12 | 2 | 3.45 | 6.9 | 0.89008 | 6.1415
| 9.13 | 12 | 13 | 1 | 4.078 | 4.078 | 0.89008 | 3.6297
| 9.14 | 12 | 14 | 1 | 3.7 | 3.7 | 0.89008 | 3.2933
| 9.15 | 12 | 15 | 4 | 8.789 | 35.156 | 0.89008 | 31.2915 | Top-Tie Beam
| 9.16 | 12 | 16 | 4 | 8.45 | 33.8 | 0.89008 | 30.0846
| 9.17 | 12 | 17 | 4 | 0.005 | 0.02 | 0.89008 | 0.017802
| 9.18 | 12 | 18 | 6 | 4.7 | 28.2 | 0.89008 | 25.1001
| 9.19 | 12 | 19 | 26 | 6.656 | 173.056 | 0.89008 | 154.033
| 9.2 | 12 | 20 | 21 | 9.075 | 190.575 | 0.89008 | 169.6262 | Roof slab
| 9.21 | 10 | 21 | 18 | 2.251 | 40.518 | 0.61811 | 25.0445
| 9.22 | 10 | 22 | 18 | 2.501 | 45.018 | 0.61811 | 27.826
| 9.23 | 8 | 23 | 716 | 1.496 | 1071.136 | 0.39559 | 423.73 | Stirrups
| 9.24 | 8 | 24 | 212 | 1.096 | 232.352 | 0.39559 | 91.916
| 9.25 | 8 | 25 | 112 | 0.796 | 89.152 | 0.39559 | 35.2676
| 9.26 | 8 | 26 | 132 | 10.096 | 1332.672 | 0.39559 | 527.1908
| 9.27 | 12 | 27 | 96 | 6.565 | 630.24 | 0.89008 | 560.9615 | Column
| 9.28 | 8 | 28 | 432 | 0.896 | 387.072 | 0.39559 | 153.1216 | Stirrups
| 9.29 | 8 | 29 | 16 | 11.21 | 179.36 | 0.39559 | 70.9529
| 9.3 | 8 | 30 | 16 | 3.01 | 48.16 | 0.39559 | 19.0516
| 9.31 | 8 | 31 | 64 | 1.42 | 90.88 | 0.39559 | 35.9512
Measurement Sheet
Bill No |  |  |  | Design - Detail |  |  | Type of Work |  | Reinforcement Bar
Sheet No |  |  |  | 3 |  |  |  |  | Block Work
Location |  |  |  | Construction of Transformer Building at Bekele Resort Balancing Reserviors and Pumping Station |  |  |  |  | Plastering
Estimated Quantities
Item No |  |  |  | Dimensions |  |  | Unit | Quantity | Description
|  |  |  | Length | Width | Depth
|  |  |  | m | m | m
9 | [6 empty] | kg |  | Reinforcement Bar
|  | Ø | Bar No | Qty | Unit Length | Total Length | Unit Weight | Total Weight
Location and shape (Not scaled)
|  | mm |  | No | m | m | kg/m | kg
| 9.32 | 8 | 33 | 16 | 2.91 | 46.56 | 0.39559 | 18.4186 | Stirrups, continued
| 9.33 | 8 | 34 | 16 | 3.51 | 56.16 | 0.39559 | 22.2163
| 9.34 | 8 | 35 | 10 | 14.773 | 147.73 | 0.39559 | 58.4404
| 9.35 | 8 | 36 | 10 | 3.21 | 32.1 | 0.39559 | 12.6984
| 9.36 | 8 | 37 | 2 | 1.41 | 2.82 | 0.39559 | 1.1156
| 9.37 | 8 | 38 | 8 | 14.373 | 114.984 | 0.39559 | 45.4864
Total
[6 empty] | Ø 8mm |  | 1597.7442
[6 empty] | Ø 10mm |  | 52.7094
[6 empty] | Ø 12mm |  | 1116.0031
[8 empty] | 2766.4568 | Total Reinforcement Bar
10 | [6 empty] | m2 |  | Block Work
| 10.1 |  |  |  |  | 17.3237 |  | 17.3237 | Front view
| 10.2 |  |  |  |  | 27.8272 |  | 27.8272 | Rear view
| 10.3 |  |  |  |  | 19.7997 |  | 19.7997 | Left view
| 10.4 |  |  |  |  | 21.3993 |  | 21.3993 | Right view
[8 empty] | 86.3498 | Total Concrete Hollow Block
10 | [8 empty] | Plastering
| 10.1 |  |  | 18.3 |  |  |  | 18.3 | Floor slab
| 10.2 |  |  | 2.9533 |  |  |  | 2.9533 | Concreted Hole floor
| 10.3 |  |  | 5.222 |  | 1 |  | 10.444 | Concreted Hole wall | 2
| 10.4 |  |  | 23.9 |  | 0.12 |  | 2.868 | Roof Slab
| 10.5 |  |  | 6.85 | 5.1 |  |  | 69.87 | Roof Slab, top and ceiling | 2
| 10.6 |  |  | 20.5 |  | 0.4 |  | 16.4 | Gread Beam | 2
| 10.7 |  |  | 20.5 |  | 0.2 |  | 8.2 | Top tie Beam | 2
| 10.8 |  |  | 19 |  | 0.25 |  | 9.5 | Intermediate Beam | 2
| 10.9 |  |  | 0.25 |  | 5.785 |  | 34.71 | Elevation Column | 24
[8 empty] | 173.2453 | Total Plastering
Measurement Sheet
Bill No |  |  |  | Design - Detail |  |  | Type of Work |  | Electrical Installation
Sheet No |  |  |  | 4 |  |  |  |  | Light Fittings with Lamps
Location |  |  |  | Construction of Transformer Building at Bekele Resort Balancing Reserviors and Pumping Station
Estimated Quantities
Item No |  |  |  | Dimensions |  |  | Unit | Quantity | Description
|  |  |  | Length | Width | Depth
|  |  |  | m | m | m
Electrical Installation
Sub-distribution board (SDB-PH) for flush mounting with locable door and consisting of:
1 pcs. ACB of 63A, 3-ph
1 pcs. ACB of 25A, 3-ph
1 pcs. ACB of 16A, 3-ph
1 pcs. ACB of 16A, 1-ph
[8 empty] | 1 | 1 pcs. ACB of 10A, 1-ph and with all the necessary accessories | 1
[8 empty] | 4 | Light points with switches, fed through PVC insulated Cu 2x2.5mm2 cable laid along the truss | 4
[8 empty] | 6 | Flush mounted socket outlets of 16A,220v,50HZ,fed through PVC Cu 3x2.5mm2 cable, laid along the truss (on the roof) and in 16mm conduit in the wall. | 6
[8 empty] | 0 | Light Fittings with Lamps
[8 empty] | 4 | Suspended type fluorescent luminaries, type philips TMS 012/1.36 or equivalent with 1x36W lamps suspended by 2.5mm steel rope. | 4
[8 empty] | 4 | Fluorescent lumanaries type, but PACIFIC 095/1.36 or equivalent | 4
[8 empty] | 2 | Ditto,but 16A and fed through Cu 4x2.5mm2 cable type | 2
[8 empty] | 3 | Wall mounted fluorescent lumanaries, type philips TMS | 3
[11 empty] | 28.125 | #VALUE!
Measurement Sheet
Bill No |  |  |  | Design - Detail |  |  | Type of Work |  | Miscellaneous
Sheet No |  |  |  | 5 |  |  |  |  | Metal Works
Location |  |  |  | Construction of Transformer Building at Bekele Resort Balancing Reserviors and Pumping Station
Estimated Quantities
Item No |  |  |  | Dimensions |  |  | Unit | Quantity | Description
|  |  |  | Length | Width | Depth
|  |  |  | m | m | m
13 | [8 empty] | Miscellaneous
| 13.1 |  |  | 24.641 |  |  | m | 24.641 | Drainage Ditch
|  | 13.1.1 |  | 24.641 | 2.4 |  | m2 | 59.1384 | Clearing the area
|  | 13.1.2 |  | 24.641 | 0.3 | 0.3 | m3 | 2.2177 | Excavation
|  | 13.1.3 |  | 24.641 | 8.3246 | 0.3 | m3 | 61.5376 | Pitching
|  | 13.1.4 |  | 24.641 | 0.8 |  | m2 | 19.7128 | Blinding Layer
| 13.2 |  |  | 15 |  |  | m | 15 | Stone Pavement
|  | 13.2.1 |  | 15 | 1 |  | m2 | 15 | Clearing the area
|  | 13.2.2 |  | 15 | 1 | 0.3 | m3 | 4.5 | Excavation
|  | 13.2.3 |  | 15 | 1 | 0.3 | m3 | 4.5 | Masonry
15 | [6 empty] | No |  | Metal Works
Front View
| 15.1 | [6 empty] | 2 | Door 300cm x 350cm with 127cm x 63cm louvred windows | 2
| 15.2 | [6 empty] | 6 | 80cm x 100cm louvred windows | 6
Rear View
| 15.3 | [6 empty] | 6 | 80cm x 100cm louvred windows | 6
Left and right View
| 15.4 | [6 empty] | 4 | 80cm x 100cm louvred windows | 4

## 2B7to (hidden)
Measurement Sheet
Bill No |  |  |  | Design - Detail |  |  | Type of Work |  | Clearing and stripping
Sheet No |  |  |  | 1 |  |  |  |  | Excavation
Location |  |  |  | Construction of Operator Dwelling at Bekele Resort Balancing Reserviors and Pumping Station |  |  |  |  | Compacted fill
Form Work
Concrete Work
Estimated Quantities
Item No |  |  |  | Dimensions |  |  | Unit | Quantity | Description
|  |  |  | Length | Width | Depth
|  |  |  | m | m | m
1 |  |  |  | 18.62 | 8.4 |  | m2 | 156.408 | Clearing and stripping
2 |  |  |  | 15.589 | 5.238 | 3 | m3 | 244.9655 | Excavation
3 |  |  |  | 15.589 |  | 13.3676 | m3 | 208.3879 | Compacted fill
4 |  |  |  |  | 45.6358 | 0.25 | m3 | 11.409 | Hard Core
5 |  |  |  | 33.8 | 0.5 | 0.6 | m3 | 10.14 | Masonry Foundation
6 | [6 empty] | m2 |  | Block Work |  | 20cm thick
20cm thick
| 6.1 |  |  |  |  | 22.765 |  | 22.765 | Front Elevation
| 6.2 |  |  |  |  | 30.925 |  | 30.925 | Rear Elevation
| 6.3 |  |  |  |  | 8.5031 |  | 17.0063 | Left and right side view | 2
[8 empty] | 70.6963 | Total 20cm thick Block
| 6.4 | [7 empty] | 15cm thick
[5 empty] | 3.4 | 2.4 |  | 8.16 | Internal Wall
[5 empty] | 5.898 | 2.4 |  | 14.1552
[8 empty] | 22.3152 | Total 15cm thick Block
7 |  |  |  | 46.41 |  |  | m2 | 46.41 | Terazzo Tiles
8 |  |  |  |  | 0.48 |  | m2 |  | Form Work
| 8.1 |  |  | 70.8 |  | 0.2 |  | 14.16 | Grade beam
| 8.2 |  |  | 70.2 |  | 0.2 |  | 14.04 | Top tie beam
| 8.3 |  |  | 0.8 |  | 2.4 |  | 15.36 | Column | 8
| 8.4 |  |  | 14.5 |  | 0.15 |  | 2.175 | Lintel
[8 empty] | 45.735 | Total Form Work
9 | [6 empty] | m3 |  | Concrete Work
| 9.1 |  |  | 44.715 |  | 0.1 |  | 4.4715 | Mass Concrete Class C-15, Floor
| 9.2 | [7 empty] | Reinforced Concrete Class C-20
|  | 9.2.1 |  | 34.9 | 0.5 | 0.2 |  | 3.49 | Grade beam
|  | 9.2.2 |  | 34.9 | 0.2 | 0.2 |  | 1.396 | Top tie beam
|  | 9.2.3 |  | 0.2 | 0.2 | 2.4 |  | 0.32 | Column | 8
|  | 9.2.4 |  | 7.05 | 0.2 | 0.15 |  | 0.2115 | Lintel
Measurement Sheet
Bill No |  |  |  | Design - Detail |  |  | Type of Work |  | Carpentry and Joinery
Sheet No |  |  |  | 2 |  |  |  |  | Metal Works
Location |  |  |  | Construction of Operator Dwelling at Bekele Resort Balancing Reserviors and Pumping Station |  |  |  |  | Reinforcement Bar
Plastering
Miscellaneous works
Toilet and Washing basin
Estimated Quantities
Item No |  |  |  | Dimensions |  |  | Unit | Quantity | Description
|  |  |  | Length | Width | Depth
|  |  |  | m | m | m
10 | [8 empty] | Carpentry and Joinery
Equaliptus Truss
| 10.1 |  |  | 14.05 |  |  | m | 84.3 | 5 x 7cm Zigba roof purlin | 6
| 10.2 |  |  |  | 4.857 |  | m | 58.284 | 12x6cm Rafter | 12
| 10.3 |  |  |  |  | 4.716 | m | 4.716 | Vertical and diagonal chord members
| 10.4 |  |  |  | 4.356 |  | m | 52.272 | Ceiling button | 12
|  |  |  | 13.65 |  |  |  | 68.25 |  | 5
| 10.5 |  |  | 15.1263 |  |  | m2 | 15.1263 | Chipwood ceiling
11 | [6 empty] | No |  | Metal Works
| 11.1 | [6 empty] | 3 | Door 70cm x 220cm | 3
| 11.2 | [6 empty] | 2 | Door 80cm x 220cm | 2
| 11.3 | [6 empty] | 2 | Framed Window 75cm x 50cm | 2
| 11.4 | [6 empty] | 1 | Framed Window 100cm x 120cm | 1
| 11.5 | [6 empty] | 2 | Framed Window 150cm x 120cm | 2
12 | [6 empty] | kg |  | Reinforcement Bar
|  | Ø | Bar No | Qty | Unit Length | Total Length | Unit Weight | Total Weight | Location and shape (Not scaled)
|  | mm |  | No | m | m | kg/m | kg
| 12.1 | 14 | 1 | 8 | 14.78 | 118.24 | 1.2115 | 143.2469 | Grade beam
| 12.2 | 6 | 2 | 190 | 1.34 | 254.6 | 0.22252 | 56.6533
| 12.3 | 14 | 3 | 16 | 4.25 | 68 | 1.2115 | 82.3815
| 12.4 | 6 | 4 | 112 | 1.34 | 150.08 | 0.22252 | 33.3957
| 12.5 | 12 | 5 | 32 | 3.15 | 100.8 | 0.89008 | 89.7197 | Column
| 12.6 | 6 | 6 | 20 | 0.74 | 14.8 | 0.22252 | 3.2933
| 12.7 | 10 | 7 | 8 | 14.78 | 118.24 | 0.61811 | 73.0851 | Top tie beam
| 12.8 | 6 | 8 | 190 | 0.74 | 140.6 | 0.22252 | 31.2862
| 12.9 | 10 | 9 | 16 | 4.25 | 68 | 0.61811 | 42.0314
| 12.1 | 6 | 10 | 112 | 0.74 | 82.88 | 0.22252 | 18.4424
|  |  |  | Total |  | Ø 6mm |  | 143.0708
[6 empty] | Ø 10mm |  | 115.1165
[6 empty] | Ø 12mm |  | 89.7197
[6 empty] | Ø 14mm |  | 225.6283
[8 empty] | 573.5353 | Total Reinforcement Bar
13 | [6 empty] | m2 |  | Plastering
| 13.1 | [7 empty] | Externaal wall
|  | 13.1.1 |  |  |  | 22.765 |  | 22.765 | Front Elevation
|  | 13.1.2 |  |  |  | 30.925 |  | 30.925 | Rear Elevation
|  | 13.1.3 |  |  |  | 8.5031 |  | 17.0063 | Left and right side view | 2
| 13.2 | [7 empty] | Internaal wall
|  | 13.2.1 |  |  |  | 22.765 |  | 22.765 | Front Elevation
|  | 13.2.2 |  |  |  | 30.925 |  | 30.925 | Rear Elevation
|  | 13.2.3 |  |  |  | 8.5031 |  | 17.0063 | Left and right side view | 2
|  | 13.2.4 |  |  | 3.4 | 2.4 |  | 16.32 | Internal Wall | 2
|  | 13.2.5 |  |  | 5.898 | 2.4 |  | 28.3104 |  | 2
[8 empty] | 186.0229 | Total Plastering
Measurement Sheet
Bill No |  |  |  | Design - Detail |  |  | Type of Work |  | Miscellaneous works
Sheet No |  |  |  | 3 |  |  |  |  | Toilet and Washing basin
Location |  |  |  | Construction of Operator Dwelling at Bekele Resort Balancing Reserviors and Pumping Station
Estimated Quantities
Item No |  |  |  | Dimensions |  |  | Unit | Quantity | Description
|  |  |  | Length | Width | Depth
|  |  |  | m | m | m
14 | [6 empty] | m2 |  | Painting
| 14.1 | [7 empty] | Externaal wall
|  | 14.1.1 |  |  |  | 21.865 |  | 21.865 | Front Elevation
|  | 14.1.2 |  |  |  | 33.3688 |  | 33.3688 | Rear Elevation
|  | 14.1.3 |  |  |  | 10.2635 |  | 20.527 | Left and right side view | 2
| 14.2 | [7 empty] | Internaal wall
|  | 14.2.1 |  |  |  | 21.865 |  | 21.865 | Front Elevation
|  | 14.2.2 |  |  |  | 33.3688 |  | 33.3688 | Rear Elevation
|  | 14.2.3 |  |  |  | 10.2635 |  | 20.527 | Left and right side view | 2
|  | 14.2.4 |  |  |  | 10.2635 |  | 71.8445 | Internal Wall | 7
[8 empty] | 223.366 | Total Painting to walls
| 14.3 | [7 empty] | Doors and windows frames
|  | 14.3.1 |  |  |  | 0.8088 |  | 2.4264 | Door 70cm x 220cm | 3
|  | 14.3.2 |  |  |  | 0.92238 |  | 1.8448 | Door 80cm x 220cm | 2
|  | 14.3.3 |  |  |  | 0.0484 |  | 0.0968 | Framed Window 75cm x 50cm | 2
|  | 14.3.4 |  |  |  | 0.12934 |  | 0.12934 | Framed Window 100cm x 120cm | 1
|  | 14.3.5 |  |  |  | 0.182 |  | 0.364 | Framed Window 150cm x 120cm | 2
[8 empty] | 4.8613 | Total Plastering
14 | [8 empty] | Miscellaneous works
| 14.1 |  |  | 45.478 |  |  | m | 45.478 | Drainage Ditch
|  | 14.1.1 |  | 45.478 | 2.4 |  | m2 | 109.1472 | Clearing the area
|  | 14.1.2 |  | 45.478 | 0.3 | 0.3 | m3 | 4.093 | Excavation
|  | 14.1.3 |  | 45.478 | 8.3246 | 0.3 | m3 | 113.5752 | Pitching
|  | 14.1.4 |  | 45.478 | 0.8 |  | m2 | 36.3824 | Blinding Layer
17 | 14.2 |  |  | 40 |  |  | m | 40 | Stone Pavement
|  | 14.2.1 |  | 40 | 1 |  | m2 | 40 | Clearing the area
|  | 14.2.2 |  | 40 | 1 | 0.3 | m3 | 12 | Excavation
|  | 14.2.3 |  | 40 | 1 | 0.3 | m3 | 12 | Masonry
15 | [8 empty] | Toilet and Washing basin
| 15.1 | [5 empty] | No | 2 | Hand wash basin | 2
| 15.1 | [6 empty] | 1 | WC | 1
| 15.1 | [6 empty] | 1 | Shower basin | 1
| 15.1 | [6 empty] | 1 | Wash basin | 1
16 | [8 empty] | Roofing(Complete)
| 16.1 |  |  | 14.85 | 4.86 |  | m2 | 90.2138 | G-28 CIS Roof cover
| 16.2 |  |  | 14.85 |  |  | m | 14.85 | Roof gutters
| 16.3 |  |  |  |  | 2.966 | m | 11.864 | Down pipe | 4

## 2B.8to (hidden)
Measurement Sheet
Bill No |  |  |  | Design - Detail |  |  | Type of Work |  | Clearing the area
Sheet No |  |  |  | 1 |  |  |  |  | No of post
Location |  |  |  | Construction of Fence and Site Work at Bekele Resort Balancing Reserviors and Pumping Station |  |  |  |  | Excavation on post Foundation
Barbed wire
Form Work
Concrete Work
Plastering
Seedling area
Estimated Quantities
Item No |  |  |  | Dimensions |  |  | Unit | Quantity | Description
|  |  |  | Length | Width | Depth
|  |  |  | m | m | m
1 |  |  |  |  | 443.212 |  | m2 | 443.212 | Clearing the area
2 | [5 empty] | 177.7847 | No | 177.7847 | No of post, Fence
[6 empty] | 1 |  | 1 | No of post, Gate
[6 empty] | 57 |  | 57 | No of RHS vertical, Gate
3 | [6 empty] | m3 |  | Excavation on post Foundation
|  |  |  | 0.5 | 0.5 | 0.85 |  | 37.7792 | Fence | 177.7847
|  |  |  | 0.5 | 0.5 | 0.85 |  | 0.2125 | Gate | 1
[8 empty] | 37.9917 | Total Excavation on post Foundation
Barbed wire, Fence
5 |  |  |  | 1.75 |  |  | m | 3111.232 | Horizontal | 1777.8469
6 |  |  |  | 3.1444 |  |  |  | 1118.0391 | Diagonal | 355.5694
[8 empty] | 4229.2711 | Total length of barbed wire, Fence
7 | [6 empty] | m2 |  | Form Work
| 7.1 |  |  | 2 |  | 0.85 |  | 302.234 | Fill to post foundation, Fence | 177.7847
|  |  |  | 2 |  | 0.85 |  | 1.7 |  | 1
| 7.2 |  |  | 0.55316 |  | 3.7551 |  | 369.2858 | Post, Fence | 177.7847
|  |  |  | 0.55316 |  | 2.75 |  | 1.5212 | Post, Gate | 1
[8 empty] | 674.741 | Total Form Work
8 | [6 empty] | m3 |  | Concrete Work
| 8.1 |  |  |  | 0.2283 | 0.85 |  | 34.4999 | Fill to post foundation, Fence | 177.7847
[5 empty] | 0.2283 | 0.85 |  | 0.19405 | Fill to post foundation, Gate | 1
| 8.2 |  |  |  | 0.021701 | 3.7551 |  | 14.4873 | Post, Fence | 177.7847
[5 empty] | 0.021701 | 2.75 |  | 0.059677 | Post, Gate | 1
[8 empty] | 49.241 | Total Concrete
9 | [8 empty] | Plastering
| 9.1 |  |  | 0.55316 |  | 3.7551 | m2 | 369.2858 | Post Fence, Plastering | 177.7847
| 9.2 |  |  | 0.55316 |  | 2.75 |  | 1.5212 | Post Gate, Plastering | 1
[8 empty] | 370.807 | Total Plastering
10 | [5 empty] | 2.27 | m | 129.39 | RHS vertical, Gate | 57
11 | [5 empty] | 5 |  | 10 | Sliding lock frame | 2
12 |  |  |  | 52.4838 |  |  | m2 | 52.4838 | Seedling area
Measurement Sheet
Bill No |  |  |  | Design - Detail |  |  | Type of Work |  | Reinforcement Bar
Sheet No |  |  |  | 2
Location |  |  |  | Construction of Fence and Site Work at at Bekele Resort Balancing Reserviors and Pumping Station
Estimated Quantities
Item No |  |  |  | Dimensions |  |  | Unit | Quantity | Description
|  |  |  | Length | Width | Depth
|  |  |  | m | m | m
11 | [8 empty] | Reinforcement Bar
|  | Ø | Bar No | Qty | Unit Length | Total Length | Unit Weight | Total Weight
Location and shape (Not scaled)
|  | mm |  | No | m | m | kg/m | kg
| 11.1 | 6 | 1 | 18.8 | 0.44 | 8.272 | 0.22252 | 327.2442 | Stirrups | 177.7847
| 11.2 | 8 | 2 | 4 | 3.76 | 15.04 | 0.39559 | 1057.7591 | Post elevation | 177.7847
| 11.3 | 10 | 3 | 8 | 0.11 | 0.88 | 0.61811 | 96.7034 | Foundation, welded to post elevation bar | 177.7847
[8 empty] | 1481.7067 | Total Reinforcement Bar
12 |  |  |  | 300 |  |  | m | 300 | Drainage Ditch
| 12.1 |  |  | 300 | 2.4 |  | m2 | 720 | Clearing the area
| 12.2 |  |  | 300 | 0.3 | 0.3 | m3 | 27 | Excavation
| 12.3 |  |  | 300 | 8.3246 | 0.3 | m3 | 749.21 | Pitching
| 12.4 |  |  | 300 | 0.8 |  | m2 | 240 | Blinding Layer
13 |  |  |  | 215 |  |  | m | 215 | Stone Pavement
| 13.1 |  |  | 215 | 1 |  | m2 | 215 | Clearing the area
| 13.2 |  |  | 215 | 1 | 0.3 | m3 | 215 | Excavation
| 13.3 |  |  | 215 | 1 | 0.3 | m3 | 215 | Masonry
Note on F35: Tak: Deduct the area of post space

## 1.6.2to (hidden)
Measurement Sheet
Bill No |  |  | Design - Detail |  |  |  | Type of Work |  | Clearing
Sheet No |  |  | 1 | [5 empty] | Excavation
Location |  |  | Concrete Beam Pipe Crossing Bridge No 1 | [5 empty] | Compacted fill
Form Work
Estimated Quantities
Item No |  |  |  | Dimensions |  |  | Unit | Quantity | Description
|  |  |  | Length | Width | Depth
|  |  |  | m | m | m
1 |  |  |  | 131.3451 | 3.5 |  | m2 | 459.7079 | Clearing the piers area
2 | [6 empty] | m3 |  | Excavation piers area
| 2.1 |  |  | 980.372 | 3.5 |  |  | 3431.302 | Down stream
| 2.2 |  |  | 436.9549 | 3.5 |  |  | 1529.3421 | Up stream
[8 empty] | 4960.6442 | Total Excavation on foundation
3 | [6 empty] | m3 |  | Compacted fill
| 3.1 |  |  | 285.0784 | 3.5 |  |  | 997.7744 | Down stream
| 3.2 |  |  | 939.7462 | 3.5 |  |  | 3289.1117 | Up stream
[8 empty] | 4286.8861 | Total Compacted fill
3 | [6 empty] | m2 |  | Form Work
| 3.1 | [7 empty] | Pier 3 | 3
| 3.2 |  |  |  |  | 0.95185 |  | 1.9037 | Pipe embed, curved one top end face | 2
|  |  |  | 44.3 | 2.721 |  |  | 120.5403 | Pipe embed, curved face | 1
| 3.3 |  |  | 1.885 |  | 31 |  | 175.3009 | Circular Column | 3
| 3.4 |  |  | 6 |  | 0.3 |  | 5.4 | Foundation slab | 3
[9 empty] | Trust block | 1
|  |  |  | 2.4 |  | 76 |  | 182.4 | Column, d/s | 1
|  |  |  | 20 |  | 1.1 |  | 22 | Foundation slab | 1
[8 empty] | 507.5449 | Total Form Work
4 | [6 empty] | m2 |  | Concrete Work, Class C-30
| 4.1 | [7 empty] | Pier 3
|  | 4.1.1 |  | 43.3 |  | 0.95185 |  | 41.2153 | Pipe embed, curved one top
|  | 4.1.2 |  |  | 0.28274 | 31 |  | 26.2951 | Circular Column | 3
|  | 4.1.3 |  | 1.5 | 1.5 | 0.3 |  | 2.025 | Foundation slab | 3
| 4.2 | [7 empty] | Trust block | 1
|  |  |  | 0.6 | 0.6 | 76 |  | 27.36 | Column, d/s | 1
|  |  |  | 5 | 5 | 1.1 |  | 27.5 | Foundation slab | 1
[8 empty] | 124.3954 | Total Concrete Work, Class C-30
Measurement Sheet
Bill No |  |  | Design - Detail |  |  |  | Type of Work |  | Reinforcement Bar
Sheet No |  |  | 2 | [5 empty] | Excavation
Location |  |  | Concrete Beam Pipe Crossing Bridge No 1 | [5 empty] | Form Work
Reinforcement Bar
Estimated Quantities
Item No |  |  |  | Dimensions |  |  | Unit | Quantity | Description
|  |  |  | Length | Width | Depth
|  |  |  | m | m | m
6 | [8 empty] | Reinforcement Bar
|  | Ø | Bar No | Qty | Unit Length | Total Length | Unit Weight | Total Weight
Location and shape (Not scaled)
|  | mm |  | No | m | m | kg/m | kg
Pipe embed, curved one top
| 6.1 | 24 | 1 | 360.8333 | 1.6 | 577.3333 | 3.5603 | 2055.4822 | Pipe embed, curved one top | 1
| 6.2 | 8 | 2 | 433 | 2.1 | 909.3 | 0.39559 | 359.7094 | Pipe embed, top | 1
| 6.3 | 10 | 3 | 17.95 | 43.5 | 780.825 | 0.61811 | 482.6345 | Pipe embed, along the pipe | 1
| 6.4 | 20 | 4 | 8 | 31.2 | 249.6 | 2.4724 | 1851.3581 | Circular Column | 3
| 6.5 | 10 | 5 | 310 | 1.75 | 542.5 | 0.61811 | 1005.9713 | Stirrups | 3
| 6.6 | 12 | 6 | 15 | 1.7 | 25.5 | 0.89008 | 68.0908 | Foundation slab, bottom | 3
| 6.7 | 20 | 7 | 15 | 1.7 | 25.5 | 2.4724 | 189.1412 |  | 3
Trust block
| 6.8 | 20 | 8 | 8 | 76 | 608 | 2.4724 | 1503.2395 | Column, d/s | 1
| 6.9 | 10 | 9 | 760 | 5.07 | 3853.2 | 0.61811 | 2381.6951 | Stirrups | 1
| 6.1 | 12 | 10 | 50 | 5.2 | 260 | 0.89008 | 231.4198 | Foundation slab, bottom | 1
| 6.11 | 20 | 11 | 50 | 5.2 | 260 | 2.4724 | 642.8327 |  | 1
[8 empty] | 359.7094 | Total Ø 8 Bar
[8 empty] | 3870.3009 | Total Ø 10 Bar
[8 empty] | 299.5106 | Total Ø 12 Bar
[8 empty] | 4186.5715 | Total Ø 20 Bar
[8 empty] | 2055.4822 | Total Ø 24 Bar
[8 empty] | 10771.5746 | Total Reinforcement Bar
[7 empty] | No | 16 | Fixing clamp 6mm thick and 100mm wide over rubber lining | 16
[7 empty] | No | 16 | Plate E 800 x 200 X 10 | 16
[7 empty] | No | 32 | Diameter 20mm anchoring bolts | 32
Measurement Sheet
Bill No |  |  | Design - Detail |  |  |  | Type of Work |  | Clearing
Sheet No |  |  | 3 | [5 empty] | Excavation
Location |  |  | Concrete Beam Pipe Crossing Bridge No 2 | [5 empty] | Compacted fill
Form Work
Estimated Quantities
Item No |  |  |  | Dimensions |  |  | Unit | Quantity | Description
|  |  |  | Length | Width | Depth
|  |  |  | m | m | m
1 |  |  |  | 67.967 | 3.5 |  | m2 | 237.8845 | Clearing the piers area
2 | [6 empty] | m3 |  | Excavation piers area
| 2.1 |  |  | 759.7692 | 3.5 |  |  | 2659.1922 | Down stream
| 2.2 |  |  | 477.5426 | 3.5 |  |  | 1671.3991 | Up stream
[8 empty] | 4330.5913 | Total Excavation on foundation
3 | [6 empty] | m3 |  | Compacted fill
| 3.1 |  |  | 699.1581 | 3.5 |  |  | 2447.0534 | Down stream
| 3.2 |  |  | 369.9077 | 3.5 |  |  | 1294.677 | Up stream
[8 empty] | 3741.7303 | Total Compacted fill
3 | [6 empty] | m2 |  | Form Work
| 3.1 | [7 empty] | Pier 3 | 3
| 3.2 |  |  |  |  | 0.95185 |  | 1.9037 | Pipe embed, curved one top end face | 2
|  |  |  | 17 | 2.721 |  |  | 46.257 | Pipe embed, curved face | 1
| 3.3 |  |  | 1.885 |  | 31.7 |  | 179.2593 | Circular Column | 3
| 3.4 |  |  | 6 |  | 0.3 |  | 5.4 | Foundation slab | 3
[9 empty] | Trust block | 1
|  |  |  | 2.4 |  | 76 |  | 182.4 | Column, d/s | 1
|  |  |  | 20 |  | 1.1 |  | 22 | Foundation slab | 1
[8 empty] | 437.22 | Total Form Work
4 | [6 empty] | m2 |  | Concrete Work, Class C-30
| 4.1 | [7 empty] | Pier 3
|  | 4.1.1 |  | 17 |  | 0.95185 |  | 16.1815 | Pipe embed, curved one top
|  | 4.1.2 |  |  | 0.28274 | 31.7 |  | 26.8889 | Circular Column | 3
|  | 4.1.3 |  | 1.5 | 1.5 | 0.3 |  | 2.025 | Foundation slab | 3
| 4.2 | [7 empty] | Trust block | 1
|  |  |  | 0.6 | 0.6 | 76 |  | 27.36 | Column, d/s | 1
|  |  |  | 5 | 5 | 1.1 |  | 27.5 | Foundation slab | 1
[8 empty] | 99.9554 | Total Concrete Work, Class C-30
Measurement Sheet
Bill No |  |  | Design - Detail |  |  |  | Type of Work |  | Reinforcement Bar
Sheet No |  |  | 4 | [5 empty] | Excavation
Location |  |  | Concrete Beam Pipe Crossing Bridge No 2 | [5 empty] | Form Work
Reinforcement Bar
Estimated Quantities
Item No |  |  |  | Dimensions |  |  | Unit | Quantity | Description
|  |  |  | Length | Width | Depth
|  |  |  | m | m | m
6 | [8 empty] | Reinforcement Bar
|  | Ø | Bar No | Qty | Unit Length | Total Length | Unit Weight | Total Weight
Location and shape (Not scaled)
|  | mm |  | No | m | m | kg/m | kg
Pipe embed, curved one top
| 6.1 | 24 | 1 | 141.6667 | 1.6 | 226.6667 | 3.5603 | 807.0023 | Pipe embed, curved one top | 1
| 6.2 | 8 | 2 | 170 | 2.1 | 357 | 0.39559 | 141.2254 | Pipe embed, top | 1
| 6.3 | 10 | 3 | 17.95 | 17.2 | 308.74 | 0.61811 | 190.8348 | Pipe embed, along the pipe | 1
| 6.4 | 20 | 4 | 8 | 31.9 | 255.2 | 2.4724 | 1892.895 | Circular Column | 3
| 6.5 | 10 | 5 | 317 | 1.75 | 554.75 | 0.61811 | 1028.6868 | Stirrups | 3
| 6.6 | 12 | 6 | 15 | 1.7 | 25.5 | 0.89008 | 68.0908 | Foundation slab, bottom | 3
| 6.7 | 20 | 7 | 15 | 1.7 | 25.5 | 2.4724 | 189.1412 |  | 3
Trust block
| 6.8 | 20 | 8 | 8 | 76 | 608 | 2.4724 | 1503.2395 | Column, d/s | 1
| 6.9 | 10 | 9 | 760 | 5.07 | 3853.2 | 0.61811 | 2381.6951 | Stirrups | 1
| 6.1 | 12 | 10 | 50 | 5.2 | 260 | 0.89008 | 231.4198 | Foundation slab, bottom | 1
| 6.11 | 20 | 11 | 50 | 5.2 | 260 | 2.4724 | 642.8327 |  | 1
[8 empty] | 141.2254 | Total Ø 8 Bar
[8 empty] | 3601.2167 | Total Ø 10 Bar
[8 empty] | 299.5106 | Total Ø 12 Bar
[8 empty] | 4228.1084 | Total Ø 20 Bar
[8 empty] | 807.0023 | Total Ø 24 Bar
[8 empty] | 9077.0634 | Total Reinforcement Bar
[7 empty] | No | 16 | Fixing clamp 6mm thick and 100mm wide over rubber lining | 16
[7 empty] | No | 16 | Plate E 800 x 200 X 10 | 16
[7 empty] | No | 32 | Diameter 20mm anchoring bolts | 32
Measurement Sheet
Bill No |  |  | Design - Detail |  |  |  | Type of Work |  | Clearing
Sheet No |  |  | 5 | [5 empty] | Excavation
Location |  |  | Steel Bridge Pipe Crossing Structure No 3 | [5 empty] | Form Work
Reinforcement Bar
Estimated Quantities
Item No |  |  |  | Dimensions |  |  | Unit | Quantity | Description
|  |  |  | Length | Width | Depth
|  |  |  | m | m | m
1 |  |  |  | 69.903 | 5 |  | m2 | 349.515 | Clearing the piers area
2 | [6 empty] | m3 |  | Excavation piers area
| 2.1 |  |  | 49.4169 | 5 |  |  | 247.0845 | Down stream
| 2.2 |  |  | 1160.9326 | 5 |  |  | 5804.663 | Up stream
[8 empty] | 6051.7475 | Total Excavation on foundation
3 | [6 empty] | m2 |  | Form Work
| 3.1 |  |  | 10 |  | 0.3 |  | 6 | Pier cup | 2
| 3.2 |  |  | 4.7277 |  |  |  | 9.4553 | Top slab ceiling | 2
| 3.3 |  |  | 10 |  | 0.6 |  | 12 | Foundation slab | 2
| 3.4 |  |  |  | 2.827 | 1.1 |  | 6.2194 | Column | 2
[8 empty] | 33.6747 | Total Form Work
4 | [6 empty] | m2 |  | Concrete Work, Class C-30
| 4.1 |  |  | 2 | 3 | 0.3 |  | 3.6 | Pier cup | 2
| 4.2 |  |  | 2 | 3 | 0.6 |  | 7.2 | Foundation slab | 2
| 4.3 |  |  |  | 0.63617 | 1.1 |  | 2.7992 | Column | 4
[8 empty] | 13.5992 | Total Concrete Work, Class C-30
6 | [8 empty] | Reinforcement Bar
|  | Ø | Bar No | Qty | Unit Length | Total Length | Unit Weight | Total Weight
Location and shape (Not scaled)
|  | mm |  | No | m | m | kg/m | kg
| 6.1 | 12 | 1 | 20 | 3.2 | 64 | 0.89008 | 227.8595 | Pier cup, Top and bottom | 4
| 6.2 | 12 | 2 | 30 | 2.2 | 66 | 0.89008 | 234.9801 |  | 4
| 6.3 | 24 | 3 | 8 | 0.57122 | 4.5698 | 3.5603 | 65.0789 | Column | 4
|  | 24 |  | 8 | 0.6547 | 5.2376 | 3.5603 | 74.5892 |  | 4
|  | 24 |  | 12 | 0.60789 | 7.2946 | 3.5603 | 103.8845 |  | 4
| 6.4 | 10 | 4 | 3.0753 | 2.513 | 7.7283 | 0.61811 | 19.1077 | Stirrups | 4
|  | 10 |  | 4.0567 | 2.513 | 10.1946 | 0.61811 | 25.2054 |  | 4
|  | 12 |  | 4.8774 | 2.513 | 12.257 | 0.89008 | 43.6387 |  | 4
| 6.5 | 12 | 5 | 20 | 3.2 | 64 | 0.89008 | 227.8595 | Foundation slab, bottom | 4
|  | 20 |  | 30 | 2.2 | 66 | 2.4724 | 652.7224 |  | 4
[8 empty] | 44.3131 | Total Ø 10 Bar
[8 empty] | 734.3377 | Total Ø 12 Bar
[8 empty] | 243.5527 | Total Ø 24 Bar
[8 empty] | 1022.2035 | Total Reinforcement Bar
Measurement Sheet
Bill No |  |  | Design - Detail |  |  |  | Type of Work |  | Reinforcement Bar
Sheet No |  |  | 6 | [5 empty] | Truss Member
Location |  |  | Steel Bridge Pipe Crossing Structure No 3 | [5 empty] | Plates
Estimated Quantities
Item No |  |  |  | Dimensions |  |  | Unit | Quantity | Description
|  |  |  | Length | Width | Depth
|  |  |  | m | m | m
[7 empty] | kg |  | Reinforcement Bar, continued
|  | Ø | Bar No | Qty | Unit Length | Total Length | Unit Weight | Total Weight
Location and shape (Not scaled)
|  | mm |  | No | m | m | kg/m | kg
7 | [6 empty] | m |  | Truss Member
Section C-C -Top Truss member
| 7.1 |  |  | 42 |  |  |  | 84 | RHS 300 X 300 X 6 Top long truss member | 2
| 7.2 |  |  |  |  | 1.8 |  | 77.4 | SHS 100 X 100 X 6 horizontal truss member | 43
| 7.3 |  |  |  |  | 1.887 |  | 184.926 | RHS 100 X 100 X 6 diagonal truss member | 98
Side view
| 7.4 |  |  |  |  | 97.772 |  | 195.544 | RHS 300 X 100 X 6 vertical truss member | 2
| 7.5 |  |  |  |  | 94.912 |  | 189.824 | SHS 300 X 100 X 6 diagonal truss member | 2
Section A-A -Bottom Truss member
| 7.6 |  |  | 42 |  |  |  | 84 | SHS 300 X 300 X 6 Bottom long truss member | 2
| 7.7 |  |  |  |  | 1.79 |  | 434.97 | RHS 100 X 100 X 6 bottom truss member, to be placed at 1000mm interval | 243
Section B-B -Hand rail member
| 7.8 |  |  | 42 |  |  |  | 84 | RHS 50 X 50 X 2.5 Hand rail member | 2
[8 empty] | 168 | Total RHS 300 X 300 X 6
[8 empty] | 77.4 | Total SHS 100 X 100 X 6
[8 empty] | 619.896 | Total RHS 100 X 100 X 6
[8 empty] | 195.544 | Total RHS 300 X 100 X 6
[8 empty] | 189.824 | Total SHS 300 X 100 X 6
[8 empty] | 84 | Total RHS 50 X 50 X 2.5
[8 empty] | 1334.664 | Total Truss Member
8 | [6 empty] | m2 |  | Plates
| 8.1 |  |  | 42 | 1.8 |  |  | 75.6 | Chequred plate 800 x 4mm | 2
| 8.2 |  |  | 0.3927 |  |  |  | 1.1781 | Plate A 800 x 4mm | 3
| 8.3 | [7 empty] | Plate B ( 800 x 398 X 10 ) | 2
| 8.4 | [7 empty] | Plate C
| 8.5 | [7 empty] | Plate D ( 933 x 800 X 10 )
| 8.6 | [7 empty] | Fixing clamp 6mm thick and 100mm wide over rubber lining
Measurement Sheet
Bill No |  |  | Design - Detail |  |  |  | Type of Work |  | Clearing
Sheet No |  |  | 7 | [5 empty] | Excavation
Location |  |  | Steel Bridge Pipe Crossing Structure No 4 | [5 empty] | Form Work
Reinforcement Bar
Estimated Quantities
Item No |  |  |  | Dimensions |  |  | Unit | Quantity | Description
|  |  |  | Length | Width | Depth
|  |  |  | m | m | m
1 |  |  |  | 76.8269 | 6.5 |  | m2 | 499.3748 | Clearing the piers area
2 | [6 empty] | m3 |  | Excavation piers area
| 2.1 |  |  | 1262.9555 | 6.5 |  |  | 8209.2108 | Down stream
| 2.2 |  |  | 1350.0494 | 6.5 |  |  | 8775.3211 | Up stream
[8 empty] | 16984.5318 | Total Excavation on foundation
3 | [6 empty] | m2 |  | Form Work
| 3.1 |  |  | 10 |  | 0.3 |  | 6 | Pier 2 cup | 2
| 3.2 |  |  | 4.7277 |  |  |  | 9.4553 | Top slab ceiling | 2
| 3.3 |  |  | 17 |  | 0.6 |  | 20.4 | Foundation slab | 2
| 3.4 |  |  |  | 2.827 | 7.05 |  | 39.8607 | Column | 2
[8 empty] | 75.716 | Total Form Work
4 | [6 empty] | m2 |  | Concrete Work, Class C-30
| 4.1 |  |  | 2 | 3 | 0.3 |  | 3.6 | Pier 2 cup | 2
| 4.2 |  |  | 4 | 4.5 | 0.6 |  | 21.6 | Foundation slab | 2
| 4.3 |  |  |  | 0.63617 | 7.05 |  | 17.9401 | Column | 4
| 4.4 |  |  | 0.6 | 0.6 | 0.4 |  | 0.864 | Horizontal beam | 6
[8 empty] | 44.0041 | Total Concrete Work, Class C-30
6 | [8 empty] | Reinforcement Bar
|  | Ø | Bar No | Qty | Unit Length | Total Length | Unit Weight | Total Weight
Location and shape (Not scaled)
|  | mm |  | No | m | m | kg/m | kg
| 6.1 | 12 | 1 | 20 | 3.2 | 64 | 0.89008 | 227.8595 | Pier cup 2, Top and bottom | 4
| 6.2 | 12 | 2 | 30 | 2.2 | 66 | 0.89008 | 234.9801 |  | 4
| 6.3 | 24 | 3 | 8 | 3.661 | 29.288 | 3.5603 | 417.0967 | Column | 4
|  | 24 |  | 8 | 4.196 | 33.568 | 3.5603 | 478.0492 |  | 4
|  | 24 |  | 12 | 3.896 | 46.752 | 3.5603 | 665.8054 |  | 4
| 6.4 | 10 | 4 | 19.71 | 2.513 | 49.5312 | 0.61811 | 122.4627 | Stirrups | 4
|  | 10 |  | 26 | 2.513 | 65.338 | 0.61811 | 161.5439 |  | 4
|  | 12 |  | 31.26 | 2.513 | 78.5564 | 0.89008 | 279.6846 |  | 4
| 6.5 | 12 | 5 | 33.3333 | 4.7 | 156.6667 | 0.89008 | 557.781 | Foundation slab, bottom | 4
|  | 20 |  | 45 | 4.2 | 189 | 2.4724 | 1869.1597 |  | 4
| 6.6 | 18 | 6 | 6 | 0.7 | 4.2 | 2.0027 | 50.4673 | Horizontal beam | 6
|  | 18 |  | 4 | 2.691 | 10.764 | 2.0027 | 129.3405 |  | 6
Measurement Sheet
Bill No |  |  | Design - Detail |  |  |  | Type of Work |  | Reinforcement Bar
Sheet No |  |  | 8 | [5 empty] | Truss Member
Location |  |  | Steel Bridge Pipe Crossing Structure No 4
Estimated Quantities
Item No |  |  |  | Dimensions |  |  | Unit | Quantity | Description
|  |  |  | Length | Width | Depth
|  |  |  | m | m | m
[7 empty] | kg |  | Reinforcement Bar, continued
|  | Ø | Bar No | Qty | Unit Length | Total Length | Unit Weight | Total Weight
Location and shape (Not scaled)
|  | mm |  | No | m | m | kg/m | kg
| 6.7 | 10 |  | 2 | 1.6 | 3.2 | 0.61811 | 11.8677 | Stirrups | 6
[8 empty] | 295.8742 | Total Ø 10 Bar
[8 empty] | 1300.3051 | Total Ø 12 Bar
[8 empty] | 179.8078 | Total Ø 18 Bar
[8 empty] | 1560.9513 | Total Ø 24 Bar
[8 empty] | 3336.9384 | Total Reinforcement Bar
7 | [6 empty] | m |  | Truss Member
Section C-C -Top Truss member
| 7.1 |  |  | 36.134 |  |  |  | 72.268 | RHS 300 X 300 X 6 Top long truss member | 2
| 7.2 |  |  |  |  | 1.8 |  | 66.6 | SHS 100 X 100 X 6 horizontal truss member | 37
| 7.3 |  |  |  |  | 2.012 |  | 148.888 | RHS 100 X 100 X 6 diagonal truss member | 74
Side view
| 7.4 |  |  |  |  | 95.738 |  | 191.476 | RHS 300 X 100 X 6 vertical truss member | 2
| 7.5 |  |  |  |  | 84.524 |  | 169.048 | SHS 300 X 100 X 6 diagonal truss member | 2
Section A-A -Bottom Truss member
| 7.6 |  |  | 36 |  |  |  | 72 | SHS 300 X 300 X 6 Bottom long truss member | 2
| 7.7 |  |  |  |  | 1.79 |  | 329.36 | RHS 100 X 100 X 6 bottom truss member, to be placed at 1000mm interval | 184
Section B-B -Hand rail member
| 7.8 |  |  | 36 |  |  |  | 72 | RHS 50 X 50 X 2.5 Hand rail member | 2
[8 empty] | 144.268 | Total RHS 300 X 300 X 6
[8 empty] | 66.6 | Total SHS 100 X 100 X 6
[8 empty] | 478.248 | Total RHS 100 X 100 X 6
[8 empty] | 191.476 | Total RHS 300 X 100 X 6
[8 empty] | 169.048 | Total SHS 300 X 100 X 6
[8 empty] | 72 | Total RHS 50 X 50 X 2.5
[8 empty] | 1121.64 | Total Truss Member
Measurement Sheet
Bill No |  |  | Design - Detail |  |  |  | Type of Work |  | Plates
Sheet No |  |  | 9
Location |  |  | Steel Bridge Pipe Crossing Structure No 4
Estimated Quantities
Item No |  |  |  | Dimensions |  |  | Unit | Quantity | Description
|  |  |  | Length | Width | Depth
|  |  |  | m | m | m
8 | [6 empty] | m2 |  | Plates
| 8.1 |  |  | 36.134 | 1.04 |  |  | 37.5794 | Chequred plate 800 x 4mm | 2
| 8.2 |  |  | 0.3927 |  |  |  | 1.1781 | Plate A 800 x 4mm | 3
| 8.3 | [7 empty] | Plate B ( 800 x 398 X 10 ) | 2
| 8.4 | [7 empty] | Plate C
| 8.5 | [7 empty] | Plate D ( 933 x 800 X 10 )
| 8.6 | [7 empty] | Fixing clamp 6mm thick and 100mm wide over rubber lining
Measurement Sheet
Bill No |  |  | Design - Detail |  |  |  | Type of Work |  | Clearing
Sheet No |  |  | 10 | [5 empty] | Excavation
Location |  |  | Concrete Beam Pipe Crossing Bridge No 3 | [5 empty] | Compacted fill
Form Work
Estimated Quantities
Item No |  |  |  | Dimensions |  |  | Unit | Quantity | Description
|  |  |  | Length | Width | Depth
|  |  |  | m | m | m
1 |  |  |  | 49.7918 | 3.5 |  | m2 | 174.2713 | Clearing the piers area
2 | [6 empty] | m3 |  | Excavation piers area
| 2.1 |  |  | 241.4621 | 3.5 |  |  | 845.1173 | Down stream
| 2.2 |  |  | 183.3045 | 3.5 |  |  | 641.5657 | Up stream
[8 empty] | 1486.6831 | Total Excavation on foundation
3 | [6 empty] | m3 |  | Compacted fill
| 3.1 |  |  | 168.5995 | 3.5 |  |  | 590.0983 | Down stream
| 3.2 |  |  | 159.4931 | 3.5 |  |  | 558.2259 | Up stream
[8 empty] | 1148.3241 | Total Compacted fill
3 | [6 empty] | m2 |  | Form Work
| 3.1 | [7 empty] | Pier 3 | 2
| 3.2 |  |  |  |  | 0.95185 |  | 1.9037 | Pipe embed, curved one top end face | 2
|  |  |  | 13 | 2.721 |  |  | 35.373 | Pipe embed, curved face | 1
| 3.3 |  |  | 1.885 |  | 31.7 |  | 119.5062 | Circular Column | 2
| 3.4 |  |  | 6 |  | 0.3 |  | 3.6 | Foundation slab | 2
[8 empty] | 160.3829 | Total Form Work
4 | [6 empty] | m2 |  | Concrete Work, Class C-30
| 4.1 | [7 empty] | Pier 3
|  | 4.1.1 |  | 13 |  | 0.95185 |  | 12.3741 | Pipe embed, curved one top
|  | 4.1.2 |  |  | 0.28274 | 31.7 |  | 17.9259 | Circular Column | 2
|  | 4.1.3 |  | 1.5 | 1.5 | 0.3 |  | 1.35 | Foundation slab | 2
[8 empty] | 31.65 | Total Concrete Work, Class C-30
Measurement Sheet
Bill No |  |  | Design - Detail |  |  |  | Type of Work |  | Reinforcement Bar
Sheet No |  |  | 11 | [5 empty] | Excavation
Location |  |  | Concrete Beam Pipe Crossing Bridge No 3 | [5 empty] | Form Work
Reinforcement Bar
Estimated Quantities
Item No |  |  |  | Dimensions |  |  | Unit | Quantity | Description
|  |  |  | Length | Width | Depth
|  |  |  | m | m | m
6 | [8 empty] | Reinforcement Bar
|  | Ø | Bar No | Qty | Unit Length | Total Length | Unit Weight | Total Weight
Location and shape (Not scaled)
|  | mm |  | No | m | m | kg/m | kg
Pipe embed, curved one top
| 6.1 | 24 | 1 | 108.3333 | 1.6 | 173.3333 | 3.5603 | 617.1194 | Pipe embed, curved one top | 1
| 6.2 | 8 | 2 | 130 | 2.1 | 273 | 0.39559 | 107.9959 | Pipe embed, top | 1
| 6.3 | 10 | 3 | 17.95 | 13.2 | 236.94 | 0.61811 | 146.4546 | Pipe embed, along the pipe | 1
| 6.4 | 20 | 4 | 8 | 31.2 | 249.6 | 2.4724 | 1234.2388 | Circular Column | 2
| 6.5 | 10 | 5 | 317 | 1.75 | 554.75 | 0.61811 | 685.7912 | Stirrups | 2
| 6.6 | 12 | 6 | 15 | 1.7 | 25.5 | 0.89008 | 45.3939 | Foundation slab, bottom | 2
| 6.7 | 20 | 7 | 15 | 1.7 | 25.5 | 2.4724 | 126.0941 |  | 2
[8 empty] | 107.9959 | Total Ø 8 Bar
[8 empty] | 832.2458 | Total Ø 10 Bar
[8 empty] | 45.3939 | Total Ø 12 Bar
[8 empty] | 1360.3329 | Total Ø 20 Bar
[8 empty] | 617.1194 | Total Ø 24 Bar
[8 empty] | 2963.0878 | Total Reinforcement Bar
[7 empty] | No | 10 | Fixing clamp 6mm thick and 100mm wide over rubber lining | 10
[7 empty] | No | 10 | Plate E 800 x 200 X 10 | 10
[7 empty] | No | 20 | Diameter 20mm anchoring bolts | 20
Measurement Sheet
Bill No |  |  | Design - Detail |  |  |  | Type of Work |  | Clearing
Sheet No |  |  | 10 | [5 empty] | Excavation
Location |  |  | Concrete Beam Pipe Crossing Bridge No 4 | [5 empty] | Compacted fill
Form Work
Estimated Quantities
Item No |  |  |  | Dimensions |  |  | Unit | Quantity | Description
|  |  |  | Length | Width | Depth
|  |  |  | m | m | m
1 |  |  |  | 18.6758 | 3.5 |  | m2 | 65.3653 | Clearing the piers area
2 | [6 empty] | m3 |  | Excavation piers area
| 2.1 |  |  | 1036.84 | 3.5 |  |  | 3628.94 | Down stream
| 2.2 |  |  | 877.92 | 3.5 |  |  | 3072.72 | Up stream
[8 empty] | 6701.66 | Total Excavation on foundation
3 | [6 empty] | m3 |  | Compacted fill
| 3.1 |  |  | 725.74 | 3.5 |  |  | 2540.09 | Down stream
| 3.2 |  |  | 846.1 | 3.5 |  |  | 2961.35 | Up stream
[8 empty] | 5501.44 | Total Compacted fill
3 | [6 empty] | m2 |  | Form Work
| 3.1 | [7 empty] | Pier 3 | 2
| 3.2 |  |  |  |  | 0.95185 |  | 1.9037 | Pipe embed, curved one top end face | 2
|  |  |  | 11 | 2.721 |  |  | 29.931 | Pipe embed, curved face | 1
| 3.3 |  |  | 1.885 |  | 31.7 |  | 119.5062 | Circular Column | 2
| 3.4 |  |  | 6 |  | 0.3 |  | 3.6 | Foundation slab | 2
[8 empty] | 154.9409 | Total Form Work
4 | [6 empty] | m2 |  | Concrete Work, Class C-30
| 4.1 | [7 empty] | Pier 3
|  | 4.1.1 |  | 11 |  | 0.95185 |  | 10.4704 | Pipe embed, curved one top
|  | 4.1.2 |  |  | 0.28274 | 31.7 |  | 17.9259 | Circular Column | 2
|  | 4.1.3 |  | 1.5 | 1.5 | 0.3 |  | 1.35 | Foundation slab | 2
[8 empty] | 29.7463 | Total Concrete Work, Class C-30
Measurement Sheet
Bill No |  |  | Design - Detail |  |  |  | Type of Work |  | Reinforcement Bar
Sheet No |  |  | 11 | [5 empty] | Excavation
Location |  |  | Concrete Beam Pipe Crossing Bridge No 4 | [5 empty] | Form Work
Reinforcement Bar
Estimated Quantities
Item No |  |  |  | Dimensions |  |  | Unit | Quantity | Description
|  |  |  | Length | Width | Depth
|  |  |  | m | m | m
6 | [8 empty] | Reinforcement Bar
|  | Ø | Bar No | Qty | Unit Length | Total Length | Unit Weight | Total Weight
Location and shape (Not scaled)
|  | mm |  | No | m | m | kg/m | kg
Pipe embed, curved one top
| 6.1 | 24 | 1 | 108.3333 | 1.6 | 173.3333 | 3.5603 | 617.1194 | Pipe embed, curved one top | 1
| 6.2 | 8 | 2 | 130 | 2.1 | 273 | 0.39559 | 107.9959 | Pipe embed, top | 1
| 6.3 | 10 | 3 | 17.95 | 11.2 | 201.04 | 0.61811 | 124.2645 | Pipe embed, along the pipe | 1
| 6.4 | 20 | 4 | 8 | 31.2 | 249.6 | 2.4724 | 1234.2388 | Circular Column | 2
| 6.5 | 10 | 5 | 317 | 1.75 | 554.75 | 0.61811 | 685.7912 | Stirrups | 2
| 6.6 | 12 | 6 | 15 | 1.7 | 25.5 | 0.89008 | 45.3939 | Foundation slab, bottom | 2
| 6.7 | 20 | 7 | 15 | 1.7 | 25.5 | 2.4724 | 126.0941 |  | 2
[8 empty] | 107.9959 | Total Ø 8 Bar
[8 empty] | 810.0557 | Total Ø 10 Bar
[8 empty] | 45.3939 | Total Ø 12 Bar
[8 empty] | 1360.3329 | Total Ø 20 Bar
[8 empty] | 617.1194 | Total Ø 24 Bar
[8 empty] | 2940.8977 | Total Reinforcement Bar
[7 empty] | No | 10 | Fixing clamp 6mm thick and 100mm wide over rubber lining | 10
[7 empty] | No | 10 | Plate E 800 x 200 X 10 | 10
[7 empty] | No | 20 | Diameter 20mm anchoring bolts | 20
Measurement Sheet
Bill No |  |  | Design - Detail |  |  |  | Type of Work |  | Clearing
Sheet No |  |  | 12 | [5 empty] | Excavation
Location |  |  | Concrete Beam Pipe Crossing Bridge No 6 | [5 empty] | Compacted fill
Form Work
Estimated Quantities
Item No |  |  |  | Dimensions |  |  | Unit | Quantity | Description
|  |  |  | Length | Width | Depth
|  |  |  | m | m | m
1 |  |  |  | 29 | 3.5 |  | m2 | 101.5 | Clearing the piers area
2 | [6 empty] | m3 |  | Excavation piers area
| 2.1 |  |  | 1131.104 | 3.5 |  |  | 3958.864 | Down stream
| 2.2 |  |  | 957.7243 | 3.5 |  |  | 3352.035 | Up stream
[8 empty] | 7310.899 | Total Excavation on foundation
3 | [6 empty] | m3 |  | Compacted fill
| 3.1 |  |  | 791.9378 | 3.5 |  |  | 2771.7823 | Down stream
| 3.2 |  |  | 923.0172 | 3.5 |  |  | 3230.5602 | Up stream
[8 empty] | 6002.3425 | Total Compacted fill
3 | [6 empty] | m2 |  | Form Work
| 3.1 | [7 empty] | Pier 3 | 2
| 3.2 |  |  |  |  | 0.95185 |  | 1.9037 | Pipe embed, curved one top end face | 2
|  |  |  | 12 | 2.721 |  |  | 32.652 | Pipe embed, curved face | 1
| 3.3 |  |  | 1.885 |  | 31.7 |  | 119.5062 | Circular Column | 2
| 3.4 |  |  | 6 |  | 0.3 |  | 3.6 | Foundation slab | 2
[8 empty] | 157.6619 | Total Form Work
4 | [6 empty] | m2 |  | Concrete Work, Class C-30
| 4.1 | [7 empty] | Pier 3
|  | 4.1.1 |  | 12 |  | 0.95185 |  | 11.4222 | Pipe embed, curved one top
|  | 4.1.2 |  |  | 0.28274 | 31.7 |  | 17.9259 | Circular Column | 2
|  | 4.1.3 |  | 1.5 | 1.5 | 0.3 |  | 1.35 | Foundation slab | 2
[8 empty] | 30.6982 | Total Concrete Work, Class C-30
Measurement Sheet
Bill No |  |  | Design - Detail |  |  |  | Type of Work |  | Reinforcement Bar
Sheet No |  |  | 13 | [5 empty] | Excavation
Location |  |  | Concrete Beam Pipe Crossing Bridge No 6 | [5 empty] | Form Work
Reinforcement Bar
Estimated Quantities
Item No |  |  |  | Dimensions |  |  | Unit | Quantity | Description
|  |  |  | Length | Width | Depth
|  |  |  | m | m | m
6 | [8 empty] | Reinforcement Bar
|  | Ø | Bar No | Qty | Unit Length | Total Length | Unit Weight | Total Weight
Location and shape (Not scaled)
|  | mm |  | No | m | m | kg/m | kg
Pipe embed, curved one top
| 6.1 | 24 | 1 | 100 | 1.6 | 160 | 3.5603 | 569.6487 | Pipe embed, curved one top | 1
| 6.2 | 8 | 2 | 120 | 2.1 | 252 | 0.39559 | 99.6885 | Pipe embed, top | 1
| 6.3 | 10 | 3 | 17.95 | 12.2 | 218.99 | 0.61811 | 135.3595 | Pipe embed, along the pipe | 1
| 6.4 | 20 | 4 | 8 | 31.2 | 249.6 | 2.4724 | 1234.2388 | Circular Column | 2
| 6.5 | 10 | 5 | 317 | 1.75 | 554.75 | 0.61811 | 685.7912 | Stirrups | 2
| 6.6 | 12 | 6 | 15 | 1.7 | 25.5 | 0.89008 | 45.3939 | Foundation slab, bottom | 2
| 6.7 | 20 | 7 | 15 | 1.7 | 25.5 | 2.4724 | 126.0941 |  | 2
[8 empty] | 99.6885 | Total Ø 8 Bar
[8 empty] | 821.1508 | Total Ø 10 Bar
[8 empty] | 45.3939 | Total Ø 12 Bar
[8 empty] | 1360.3329 | Total Ø 20 Bar
[8 empty] | 569.6487 | Total Ø 24 Bar
[8 empty] | 2896.2147 | Total Reinforcement Bar
[7 empty] | No | 6 | Fixing clamp 6mm thick and 100mm wide over rubber lining | 6
[7 empty] | No | 6 | Plate E 800 x 200 X 10 | 6
[7 empty] | No | 12 | Diameter 20mm anchoring bolts | 12
Measurement Sheet
Bill No |  |  | Design - Detail |  |  |  | Type of Work |  | Clearing
Sheet No |  |  | 14 | [5 empty] | Excavation
Location |  |  | Concrete Beam Pipe Crossing Bridge No 7 | [5 empty] | Compacted fill
Form Work
Estimated Quantities
Item No |  |  |  | Dimensions |  |  | Unit | Quantity | Description
|  |  |  | Length | Width | Depth
|  |  |  | m | m | m
1 |  |  |  | 131.3451 | 3.5 |  | m2 | 459.7079 | Clearing the piers area
2 | [6 empty] | m3 |  | Excavation piers area
| 2.1 |  |  | 980.372 | 3.5 |  |  | 3431.302 | Down stream
| 2.2 |  |  | 346.0763 | 3.5 |  |  | 1211.267 | Up stream
[8 empty] | 4642.5691 | Total Excavation on foundation
3 | [6 empty] | m3 |  | Compacted fill
| 3.1 |  |  | 285.0784 | 3.5 |  |  | 997.7744 | Down stream
| 3.2 |  |  | 939.7462 | 3.5 |  |  | 3289.1117 | Up stream
[8 empty] | 4286.8861 | Total Compacted fill
3 | [6 empty] | m2 |  | Form Work
| 3.1 | [7 empty] | Pier 3 | 3
| 3.2 |  |  |  |  | 0.95185 |  | 1.9037 | Pipe embed, curved one top end face | 2
|  |  |  | 44.3 | 2.721 |  |  | 120.5403 | Pipe embed, curved face | 1
| 3.3 |  |  | 1.885 |  | 31 |  | 175.3009 | Circular Column | 3
| 3.4 |  |  | 6 |  | 0.3 |  | 5.4 | Foundation slab | 3
[9 empty] | Trust block | 1
|  |  |  | 2.4 |  | 76 |  | 182.4 | Column, d/s | 1
|  |  |  | 20 |  | 1.1 |  | 22 | Foundation slab | 1
[8 empty] | 507.5449 | Total Form Work
4 | [6 empty] | m2 |  | Concrete Work, Class C-30
| 4.1 | [7 empty] | Pier 3
|  | 4.1.1 |  | 43.3 |  | 0.95185 |  | 41.2153 | Pipe embed, curved one top
|  | 4.1.2 |  |  | 0.28274 | 31 |  | 26.2951 | Circular Column | 3
|  | 4.1.3 |  | 1.5 | 1.5 | 0.3 |  | 2.025 | Foundation slab | 3
| 4.2 | [7 empty] | Trust block | 1
|  |  |  | 0.6 | 0.6 | 76 |  | 27.36 | Column, d/s | 1
|  |  |  | 5 | 5 | 1.1 |  | 27.5 | Foundation slab | 1
[8 empty] | 124.3954 | Total Concrete Work, Class C-30
Measurement Sheet
Bill No |  |  | Design - Detail |  |  |  | Type of Work |  | Reinforcement Bar
Sheet No |  |  | 15 | [5 empty] | Excavation
Location |  |  | Concrete Beam Pipe Crossing Bridge No 7 | [5 empty] | Form Work
Reinforcement Bar
Estimated Quantities
Item No |  |  |  | Dimensions |  |  | Unit | Quantity | Description
|  |  |  | Length | Width | Depth
|  |  |  | m | m | m
6 | [8 empty] | Reinforcement Bar
|  | Ø | Bar No | Qty | Unit Length | Total Length | Unit Weight | Total Weight
Location and shape (Not scaled)
|  | mm |  | No | m | m | kg/m | kg
Pipe embed, curved one top
| 6.1 | 24 | 1 | 360.8333 | 1.6 | 577.3333 | 3.5603 | 2055.4822 | Pipe embed, curved one top | 1
| 6.2 | 8 | 2 | 433 | 2.1 | 909.3 | 0.39559 | 359.7094 | Pipe embed, top | 1
| 6.3 | 10 | 3 | 17.95 | 43.5 | 780.825 | 0.61811 | 482.6345 | Pipe embed, along the pipe | 1
| 6.4 | 20 | 4 | 8 | 31.2 | 249.6 | 2.4724 | 1851.3581 | Circular Column | 3
| 6.5 | 10 | 5 | 310 | 1.75 | 542.5 | 0.61811 | 1005.9713 | Stirrups | 3
| 6.6 | 12 | 6 | 15 | 1.7 | 25.5 | 0.89008 | 68.0908 | Foundation slab, bottom | 3
| 6.7 | 20 | 7 | 15 | 1.7 | 25.5 | 2.4724 | 189.1412 |  | 3
Trust block
| 6.8 | 20 | 8 | 8 | 76 | 608 | 2.4724 | 1503.2395 | Column, d/s | 1
| 6.9 | 10 | 9 | 760 | 5.07 | 3853.2 | 0.61811 | 2381.6951 | Stirrups | 1
| 6.1 | 12 | 10 | 50 | 5.2 | 260 | 0.89008 | 231.4198 | Foundation slab, bottom | 1
| 6.11 | 20 | 11 | 50 | 5.2 | 260 | 2.4724 | 642.8327 |  | 1
[8 empty] | 359.7094 | Total Ø 8 Bar
[8 empty] | 3870.3009 | Total Ø 10 Bar
[8 empty] | 299.5106 | Total Ø 12 Bar
[8 empty] | 4186.5715 | Total Ø 20 Bar
[8 empty] | 2055.4822 | Total Ø 24 Bar
[8 empty] | 10771.5746 | Total Reinforcement Bar
[7 empty] | No | 16 | Fixing clamp 6mm thick and 100mm wide over rubber lining | 16
[7 empty] | No | 16 | Plate E 800 x 200 X 10 | 16
[7 empty] | No | 32 | Diameter 20mm anchoring bolts | 32
Bill No |  |  | Design - Detail |  |  |  | Type of Work |  | Clearing
Sheet No |  |  | 5 | [5 empty] | Excavation
Location |  |  | Steel Bridge Pipe Crossing Structure No 1 | [5 empty] | Form Work
Reinforcement Bar
Estimated Quantities
Item No |  |  |  | Dimensions |  |  | Unit | Quantity | Description
|  |  |  | Length | Width | Depth
|  |  |  | m | m | m
1 |  |  |  | 26.1 | 5 |  | m2 | 130.5 | Clearing the piers area
2 | [6 empty] | m3 |  | Excavation piers area
| 2.1 |  |  | 677.97 | 5 |  |  | 3389.85 | Down stream
| 2.2 |  |  | 639.2345 | 5 |  |  | 3196.1725 | Up stream
[8 empty] | 6586.0225 | Total Excavation on foundation
Compacted back fill
| 2.1 |  |  | 406.782 | 5 |  |  | 2033.91 | Down stream
| 2.2 |  |  | 383.5407 | 5 |  |  | 1917.7035 | Up stream
[8 empty] | 3951.6135 | Total compactd back fill
3 | [6 empty] | m2 |  | Form Work
| 3.1 |  |  | 10 |  | 0.3 |  | 6 | Pier cup | 2
| 3.2 |  |  | 4.7277 |  |  |  | 9.4553 | Top slab ceiling | 2
| 3.3 |  |  | 10 |  | 0.6 |  | 12 | Foundation slab | 2
| 3.4 |  |  |  | 2.827 | 1.1 |  | 6.2194 | Column | 2
[9 empty] | Trust block | 1
|  |  |  | 2.4 |  | 27 |  | 129.6 | Column, u/s & d/s | 2
|  |  |  | 20 |  | 1.1 |  | 22 | Foundation slab | 1
[8 empty] | 185.2747 | Total Form Work
4 | [6 empty] | m2 |  | Concrete Work, Class C-30
| 4.1 |  |  | 2 | 3 | 0.3 |  | 3.6 | Pier cup | 2
| 4.2 |  |  | 2 | 3 | 0.6 |  | 7.2 | Foundation slab | 2
| 4.3 |  |  |  | 0.63617 | 1.1 |  | 2.7992 | Column | 4
| 4.2 | [7 empty] | Trust block | 1
|  |  |  | 0.6 | 0.6 | 27 |  | 9.72 | Column, d/s | 1
|  |  |  | 5 | 5 | 1.1 |  | 27.5 | Foundation slab | 1
[8 empty] | 50.8192 | Total Concrete Work, Class C-30
6 | [8 empty] | Reinforcement Bar
|  | Ø | Bar No | Qty | Unit Length | Total Length | Unit Weight | Total Weight
Location and shape (Not scaled)
|  | mm |  | No | m | m | kg/m | kg
| 6.1 | 12 | 1 | 20 | 3.2 | 64 | 0.89008 | 227.8595 | Pier cup, Top and bottom | 4
| 6.2 | 12 | 2 | 30 | 2.2 | 66 | 0.89008 | 234.9801 |  | 4
| 6.3 | 24 | 3 | 8 | 0.57122 | 4.5698 | 3.5603 | 65.0789 | Column | 4
|  | 24 |  | 8 | 0.6547 | 5.2376 | 3.5603 | 74.5892 |  | 4
|  | 24 |  | 12 | 0.60789 | 7.2946 | 3.5603 | 103.8845 |  | 4
| 6.4 | 10 | 4 | 3.0753 | 2.513 | 7.7283 | 0.61811 | 19.1077 | Stirrups | 4
|  | 10 |  | 4.0567 | 2.513 | 10.1946 | 0.61811 | 25.2054 |  | 4
|  | 12 |  | 4.8774 | 2.513 | 12.257 | 0.89008 | 43.6387 |  | 4
| 6.5 | 12 | 5 | 20 | 3.2 | 64 | 0.89008 | 227.8595 | Foundation slab, bottom | 4
|  | 20 |  | 30 | 2.2 | 66 | 2.4724 | 652.7224 |  | 4
Trust block
| 6.8 | 20 | 8 | 8 | 27 | 216 | 2.4724 | 534.0456 | Column, d/s | 1
| 6.9 | 10 | 9 | 270 | 5.07 | 1368.9 | 0.61811 | 846.1285 | Stirrups | 1
| 6.1 | 12 | 10 | 50 | 5.2 | 260 | 0.89008 | 231.4198 | Foundation slab, bottom | 1
| 6.11 | 20 | 11 | 50 | 5.2 | 260 | 2.4724 | 642.8327 |  | 1
[8 empty] | 890.4416 | Total Ø 10 Bar
[8 empty] | 965.7575 | Total Ø 12 Bar
[8 empty] | 243.5527 | Total Ø 24 Bar
[8 empty] | 2099.7518 | Total Reinforcement Bar
Measurement Sheet
Bill No |  |  | Design - Detail |  |  |  | Type of Work |  | Reinforcement Bar
Sheet No |  |  | 6 | [5 empty] | Truss Member
Location |  |  | Steel Bridge Pipe Crossing Structure No 1 | [5 empty] | Plates
Estimated Quantities
Item No |  |  |  | Dimensions |  |  | Unit | Quantity | Description
|  |  |  | Length | Width | Depth
|  |  |  | m | m | m
[7 empty] | kg |  | Reinforcement Bar, continued
|  | Ø | Bar No | Qty | Unit Length | Total Length | Unit Weight | Total Weight
Location and shape (Not scaled)
|  | mm |  | No | m | m | kg/m | kg
7 | [6 empty] | m |  | Truss Member
Section C-C -Top Truss member
| 7.1 |  |  | 27 |  |  |  | 54 | RHS 300 X 300 X 6 Top long truss member | 2
| 7.2 |  |  |  |  | 1.8 |  | 77.4 | SHS 100 X 100 X 6 horizontal truss member | 43
| 7.3 |  |  |  |  | 1.887 |  | 120.768 | RHS 100 X 100 X 6 diagonal truss member | 64
Side view
| 7.4 |  |  |  |  | 70.99 |  | 141.98 | RHS 300 X 100 X 6 vertical truss member | 2
| 7.5 |  |  |  |  | 69.104 |  | 138.208 | SHS 300 X 100 X 6 diagonal truss member | 2
Section A-A -Bottom Truss member
| 7.6 |  |  | 27 |  |  |  | 54 | SHS 300 X 300 X 6 Bottom long truss member | 2
| 7.7 |  |  |  |  | 1.79 |  | 289.98 | RHS 100 X 100 X 6 bottom truss member, to be placed at 1000mm interval | 162
Section B-B -Hand rail member
| 7.8 |  |  | 27 |  |  |  | 54 | RHS 50 X 50 X 2.5 Hand rail member | 2
[8 empty] | 108 | Total RHS 300 X 300 X 6
[8 empty] | 77.4 | Total SHS 100 X 100 X 6
[8 empty] | 410.748 | Total RHS 100 X 100 X 6
[8 empty] | 141.98 | Total RHS 300 X 100 X 6
[8 empty] | 138.208 | Total SHS 300 X 100 X 6
[8 empty] | 54 | Total RHS 50 X 50 X 2.5
[8 empty] | 930.336 | Total Truss Member
8 | [8 empty] | Plates
| 8.1 |  |  | 27 | 1.8 |  | m2 | 48.6 | Chequred plate 800 x 4mm | 1
| 8.2 |  |  | 0.3927 |  |  | No. | 54 | Plate A 800 x 4mm | 54
| 8.3 | [5 empty] | No. | 36 | Plate B ( 800 x 398 X 10 ) | 36
| 8.4 | [5 empty] | No. | 18 | Plate C | 18
| 8.5 | [5 empty] | No. | 18 | Plate D ( 933 x 800 X 10 ) | 18
| 8.6 | [5 empty] | No. | 36 | Fixing clamp 6mm thick and 100mm wide over rubber lining | 36
Bill No |  |  | Design - Detail |  |  |  | Type of Work |  | Clearing
Sheet No |  |  | 5 | [5 empty] | Excavation
Location |  |  | Steel Bridge Pipe Crossing Structure No 6 | [5 empty] | Form Work
Reinforcement Bar
Estimated Quantities
Item No |  |  |  | Dimensions |  |  | Unit | Quantity | Description
|  |  |  | Length | Width | Depth
|  |  |  | m | m | m
1 |  |  |  | 40.6832 | 5 |  | m2 | 203.416 | Clearing the piers area
2 | [6 empty] | m3 |  | Excavation piers area
| 2.1 |  |  | 1054.629 | 5 |  |  | 5273.145 | Down stream
| 2.2 |  |  | 1119.9093 | 5 |  |  | 5599.5465 | Up stream
[8 empty] | 10872.6915 | Total Excavation on foundation
Compacted back fill
| 2.1 |  |  | 737.1733 | 5 |  |  | 3685.8665 | Down stream
| 2.2 |  |  | 671.9456 | 5 |  |  | 3359.7279 | Up stream
[8 empty] | 7045.5944 | Total compactd back fill
3 | [6 empty] | m2 |  | Form Work
| 3.1 |  |  | 10 |  | 0.3 |  | 6 | Pier cup | 2
| 3.2 |  |  | 4.7277 |  |  |  | 9.4553 | Top slab ceiling | 2
| 3.3 |  |  | 10 |  | 0.6 |  | 12 | Foundation slab | 2
| 3.4 |  |  |  | 2.827 | 1.1 |  | 6.2194 | Column | 2
[9 empty] | Trust block | 1
|  |  |  | 2.4 |  | 42 |  | 201.6 | Column, u/s & d/s | 2
|  |  |  | 20 |  | 1.1 |  | 22 | Foundation slab | 1
[8 empty] | 257.2747 | Total Form Work
4 | [6 empty] | m2 |  | Concrete Work, Class C-30
| 4.1 |  |  | 2 | 3 | 0.3 |  | 3.6 | Pier cup | 2
| 4.2 |  |  | 2 | 3 | 0.6 |  | 7.2 | Foundation slab | 2
| 4.3 |  |  |  | 0.63617 | 1.1 |  | 2.7992 | Column | 4
[9 empty] | Trust block | 1
|  |  |  | 2.4 |  | 42 |  | 201.6 | Column, u/s & d/s | 2
|  |  |  | 20 |  | 1.1 |  | 22 | Foundation slab | 1
[8 empty] | 237.1992 | Total Concrete Work, Class C-30
6 | [8 empty] | Reinforcement Bar
|  | Ø | Bar No | Qty | Unit Length | Total Length | Unit Weight | Total Weight
Location and shape (Not scaled)
|  | mm |  | No | m | m | kg/m | kg
| 6.1 | 12 | 1 | 20 | 3.2 | 64 | 0.89008 | 227.8595 | Pier cup, Top and bottom | 4
| 6.2 | 12 | 2 | 30 | 2.2 | 66 | 0.89008 | 234.9801 |  | 4
| 6.3 | 24 | 3 | 8 | 0.57122 | 4.5698 | 3.5603 | 65.0789 | Column | 4
|  | 24 |  | 8 | 0.6547 | 5.2376 | 3.5603 | 74.5892 |  | 4
|  | 24 |  | 12 | 0.60789 | 7.2946 | 3.5603 | 103.8845 |  | 4
| 6.4 | 10 | 4 | 3.0753 | 2.513 | 7.7283 | 0.61811 | 19.1077 | Stirrups | 4
|  | 10 |  | 4.0567 | 2.513 | 10.1946 | 0.61811 | 25.2054 |  | 4
|  | 12 |  | 4.8774 | 2.513 | 12.257 | 0.89008 | 43.6387 |  | 4
| 6.5 | 12 | 5 | 20 | 3.2 | 64 | 0.89008 | 227.8595 | Foundation slab, bottom | 4
|  | 20 |  | 30 | 2.2 | 66 | 2.4724 | 652.7224 |  | 4
Trust block
| 6.8 | 20 | 8 | 8 | 42 | 336 | 2.4724 | 830.7376 | Column, d/s | 1
| 6.9 | 10 | 9 | 420 | 5.07 | 2129.4 | 0.61811 | 1316.1999 | Stirrups | 1
| 6.1 | 12 | 10 | 50 | 5.2 | 260 | 0.89008 | 231.4198 | Foundation slab, bottom | 1
| 6.11 | 20 | 11 | 50 | 5.2 | 260 | 2.4724 | 642.8327 |  | 1
[8 empty] | 1360.513 | Total Ø 10 Bar
[8 empty] | 965.7575 | Total Ø 12 Bar
[8 empty] | 243.5527 | Total Ø 24 Bar
[8 empty] | 2569.8232 | Total Reinforcement Bar
Measurement Sheet
Bill No |  |  | Design - Detail |  |  |  | Type of Work |  | Reinforcement Bar
Sheet No |  |  | 6 | [5 empty] | Truss Member
Location |  |  | Steel Bridge Pipe Crossing Structure No 6 | [5 empty] | Plates
Estimated Quantities
Item No |  |  |  | Dimensions |  |  | Unit | Quantity | Description
|  |  |  | Length | Width | Depth
|  |  |  | m | m | m
[7 empty] | kg |  | Reinforcement Bar, continued
|  | Ø | Bar No | Qty | Unit Length | Total Length | Unit Weight | Total Weight
Location and shape (Not scaled)
|  | mm |  | No | m | m | kg/m | kg
7 | [6 empty] | m |  | Truss Member
Section C-C -Top Truss member
| 7.1 |  |  | 42 |  |  |  | 84 | RHS 300 X 300 X 6 Top long truss member | 2
| 7.2 |  |  |  |  | 1.8 |  | 77.4 | SHS 100 X 100 X 6 horizontal truss member | 43
| 7.3 |  |  |  |  | 1.887 |  | 184.926 | RHS 100 X 100 X 6 diagonal truss member | 98
Side view
| 7.4 |  |  |  |  | 97.772 |  | 195.544 | RHS 300 X 100 X 6 vertical truss member | 2
| 7.5 |  |  |  |  | 94.912 |  | 189.824 | SHS 300 X 100 X 6 diagonal truss member | 2
Section A-A -Bottom Truss member
| 7.6 |  |  | 42 |  |  |  | 84 | SHS 300 X 300 X 6 Bottom long truss member | 2
| 7.7 |  |  |  |  | 1.79 |  | 434.97 | RHS 100 X 100 X 6 bottom truss member, to be placed at 1000mm interval | 243
Section B-B -Hand rail member
| 7.8 |  |  | 42 |  |  |  | 84 | RHS 50 X 50 X 2.5 Hand rail member | 2
[8 empty] | 168 | Total RHS 300 X 300 X 6
[8 empty] | 77.4 | Total SHS 100 X 100 X 6
[8 empty] | 619.896 | Total RHS 100 X 100 X 6
[8 empty] | 195.544 | Total RHS 300 X 100 X 6
[8 empty] | 189.824 | Total SHS 300 X 100 X 6
[8 empty] | 84 | Total RHS 50 X 50 X 2.5
[8 empty] | 1334.664 | Total Truss Member
8 | [8 empty] | Plates
| 8.1 |  |  | 42 | 1.8 |  | m2 | 75.6 | Chequred plate 800 x 4mm | 1
| 8.2 |  |  | 0.3927 |  |  | No. | 81 | Plate A 800 x 4mm | 81
| 8.3 | [5 empty] | No. | 54 | Plate B ( 800 x 398 X 10 ) | 54
| 8.4 | [5 empty] | No. | 27 | Plate C | 27
| 8.5 | [5 empty] | No. | 27 | Plate D ( 933 x 800 X 10 ) | 27
| 8.6 | [5 empty] | No. | 54 | Fixing clamp 6mm thick and 100mm wide over rubber lining | 54
Bill No |  |  | Design - Detail |  |  |  | Type of Work |  | Clearing
Sheet No |  |  | 5 | [5 empty] | Excavation
Location |  |  | Steel Bridge Pipe Crossing Structure No 7 | [5 empty] | Form Work
Reinforcement Bar
Estimated Quantities
Item No |  |  |  | Dimensions |  |  | Unit | Quantity | Description
|  |  |  | Length | Width | Depth
|  |  |  | m | m | m
1 |  |  |  | 35 | 5 |  | m2 | 175 | Clearing the piers area
2 | [6 empty] | m3 |  | Excavation piers area
| 2.1 |  |  | 241.4405 | 5 |  |  | 1207.2025 | Down stream
| 2.2 |  |  | 502.3327 | 5 |  |  | 2511.6635 | Up stream
[8 empty] | 3718.866 | Total Excavation on foundation
Compacted back fill
| 2.1 |  |  | 233.2485 | 5 |  |  | 1166.2425 | Down stream
| 2.2 |  |  | 469.1566 | 5 |  |  | 2345.783 | Up stream
[8 empty] | 3512.0255 | Total compactd back fill
3 | [6 empty] | m2 |  | Form Work
| 3.1 |  |  | 10 |  | 0.3 |  | 6 | Pier cup | 2
| 3.2 |  |  | 4.7277 |  |  |  | 9.4553 | Top slab ceiling | 2
| 3.3 |  |  | 10 |  | 0.6 |  | 12 | Foundation slab | 2
| 3.4 |  |  |  | 2.827 | 1.1 |  | 6.2194 | Column | 2
[9 empty] | Trust block | 1
|  |  |  | 2.4 |  | 36 |  | 172.8 | Column, u/s & d/s | 2
|  |  |  | 20 |  | 1.1 |  | 22 | Foundation slab | 1
[8 empty] | 228.4747 | Total Form Work
4 | [6 empty] | m2 |  | Concrete Work, Class C-30
| 4.1 |  |  | 2 | 3 | 0.3 |  | 3.6 | Pier cup | 2
| 4.2 |  |  | 2 | 3 | 0.6 |  | 7.2 | Foundation slab | 2
| 4.3 |  |  |  | 0.63617 | 1.1 |  | 2.7992 | Column | 4
| 4.2 | [7 empty] | Trust block | 1
|  |  |  | 0.6 | 0.6 | 36 |  | 12.96 | Column, d/s | 1
|  |  |  | 5 | 5 | 1.1 |  | 27.5 | Foundation slab | 1
[8 empty] | 54.0592 | Total Concrete Work, Class C-30
6 | [8 empty] | Reinforcement Bar
|  | Ø | Bar No | Qty | Unit Length | Total Length | Unit Weight | Total Weight
Location and shape (Not scaled)
|  | mm |  | No | m | m | kg/m | kg
| 6.1 | 12 | 1 | 20 | 3.2 | 64 | 0.89008 | 227.8595 | Pier cup, Top and bottom | 4
| 6.2 | 12 | 2 | 30 | 2.2 | 66 | 0.89008 | 234.9801 |  | 4
| 6.3 | 24 | 3 | 8 | 0.57122 | 4.5698 | 3.5603 | 65.0789 | Column | 4
|  | 24 |  | 8 | 0.6547 | 5.2376 | 3.5603 | 74.5892 |  | 4
|  | 24 |  | 12 | 0.60789 | 7.2946 | 3.5603 | 103.8845 |  | 4
| 6.4 | 10 | 4 | 3.0753 | 2.513 | 7.7283 | 0.61811 | 19.1077 | Stirrups | 4
|  | 10 |  | 4.0567 | 2.513 | 10.1946 | 0.61811 | 25.2054 |  | 4
|  | 12 |  | 4.8774 | 2.513 | 12.257 | 0.89008 | 43.6387 |  | 4
| 6.5 | 12 | 5 | 20 | 3.2 | 64 | 0.89008 | 227.8595 | Foundation slab, bottom | 4
|  | 20 |  | 30 | 2.2 | 66 | 2.4724 | 652.7224 |  | 4
Trust block
| 6.8 | 20 | 8 | 8 | 36 | 288 | 2.4724 | 1424.1216 | Column, u/s & d/s | 2
| 6.9 | 10 | 9 | 360 | 5.07 | 1825.2 | 0.61811 | 1128.1714 | Stirrups | 1
| 6.1 | 12 | 10 | 50 | 5.2 | 260 | 0.89008 | 231.4198 | Foundation slab, bottom | 1
| 6.11 | 20 | 11 | 50 | 5.2 | 260 | 2.4724 | 642.8327 |  | 1
[8 empty] | 1172.4844 | Total Ø 10 Bar
[8 empty] | 965.7575 | Total Ø 12 Bar
[8 empty] | 243.5527 | Total Ø 24 Bar
[8 empty] | 2381.7946 | Total Reinforcement Bar
Measurement Sheet
Bill No |  |  | Design - Detail |  |  |  | Type of Work |  | Reinforcement Bar
Sheet No |  |  | 6 | [5 empty] | Truss Member
Location |  |  | Steel Bridge Pipe Crossing Structure No 7 | [5 empty] | Plates
Estimated Quantities
Item No |  |  |  | Dimensions |  |  | Unit | Quantity | Description
|  |  |  | Length | Width | Depth
|  |  |  | m | m | m
[7 empty] | kg |  | Reinforcement Bar, continued
|  | Ø | Bar No | Qty | Unit Length | Total Length | Unit Weight | Total Weight
Location and shape (Not scaled)
|  | mm |  | No | m | m | kg/m | kg
7 | [6 empty] | m |  | Truss Member
Section C-C -Top Truss member
| 7.1 |  |  | 36 |  |  |  | 72 | RHS 300 X 300 X 6 Top long truss member | 2
| 7.2 |  |  |  |  | 1.8 |  | 66.6 | SHS 100 X 100 X 6 horizontal truss member | 37
| 7.3 |  |  |  |  | 1.887 |  | 135.864 | RHS 100 X 100 X 6 diagonal truss member | 72
Side view
| 7.4 |  |  |  |  | 86.794 |  | 173.588 | RHS 300 X 100 X 6 vertical truss member | 2
| 7.5 |  |  |  |  | 94.912 |  | 189.824 | SHS 300 X 100 X 6 diagonal truss member | 2
Section A-A -Bottom Truss member
| 7.6 |  |  | 36 |  |  |  | 72 | SHS 300 X 300 X 6 Bottom long truss member | 2
| 7.7 |  |  |  |  | 1.79 |  | 370.53 | RHS 100 X 100 X 6 bottom truss member, to be placed at 1000mm interval | 207
Section B-B -Hand rail member
| 7.8 |  |  | 36 |  |  |  | 72 | RHS 50 X 50 X 2.5 Hand rail member | 2
[8 empty] | 144 | Total RHS 300 X 300 X 6
[8 empty] | 66.6 | Total SHS 100 X 100 X 6
[8 empty] | 506.394 | Total RHS 100 X 100 X 6
[8 empty] | 173.588 | Total RHS 300 X 100 X 6
[8 empty] | 189.824 | Total SHS 300 X 100 X 6
[8 empty] | 72 | Total RHS 50 X 50 X 2.5
[8 empty] | 1152.406 | Total Truss Member
8 | [6 empty] | m2 |  | Plates
| 8.1 |  |  | 36 | 1.8 |  |  | 64.8 | Chequred plate 800 x 4mm | 1
| 8.2 |  |  | 0.3927 |  |  |  | 69 | Plate A 800 x 4mm | 69
| 8.3 | [6 empty] | 46 | Plate B ( 800 x 398 X 10 ) | 46
| 8.4 | [6 empty] | 23 | Plate C | 23
| 8.5 | [6 empty] | 23 | Plate D ( 933 x 800 X 10 ) | 23
| 8.6 | [6 empty] | 46 | Fixing clamp 6mm thick and 100mm wide over rubber lining | 46
Note on F12: Tak: Add working space at both sides 1.00m
Note on F105: Tak: Add working space at both sides 1.00m
Note on F190: Tak: Add working space at both sides 1.00m
Note on F279: Tak: Add working space at both sides 1.00m
Note on F392: Tak: Add working space at both sides 1.00m
Note on F460: Tak: Add working space at both sides 1.00m
Note on F531: Tak: Add working space at both sides 1.00m
Note on F620: Tak: Add working space at both sides 1.00m
Note on F704: Tak: Add working space at both sides 1.00m
Note on F807: Tak: Add working space at both sides 1.00m
Note on J202: Tak: Assumed that used pier no 1 on both sides
Note on J204: Tak: Circular
Note on J291: Tak: Assumed that used pier no 2 on both sides
Note on J723: Tak: Assumed that used pier no 1 on both sides
Note on J725: Tak: Circular
Note on J826: Tak: Assumed that used pier no 1 on both sides
Note on J828: Tak: Circular
Note on J930: Tak: Assumed that used pier no 1 on both sides
Note on J932: Tak: Circular

## 1.6.1to (hidden)
Measurement Sheet
Bill No |  |  | Design - Detail |  |  |  | Type of Work |  | Clearing
Sheet No |  |  | 1 | [5 empty] | Excavation
Location |  |  | Concrete Beam Pipe Crossing Bridge No 1 | [5 empty] | Compacted fill
Form Work
Estimated Quantities
Item No |  |  |  | Dimensions |  |  | Unit | Quantity | Description
|  |  |  | Length | Width | Depth
|  |  |  | m | m | m
1 |  |  |  | 131.3451 | 3.5 |  | m2 | 459.7079 | Clearing the piers area
2 | [6 empty] | m3 |  | Excavation piers area
| 2.1 |  |  | 980.372 | 3.5 |  |  | 3431.302 | Down stream
| 2.2 |  |  | 436.9549 | 3.5 |  |  | 1529.3421 | Up stream
[8 empty] | 4960.6442 | Total Excavation on foundation
3 | [6 empty] | m3 |  | Compacted fill
| 3.1 |  |  | 285.0784 | 3.5 |  |  | 997.7744 | Down stream
| 3.2 |  |  | 939.7462 | 3.5 |  |  | 3289.1117 | Up stream
[8 empty] | 4286.8861 | Total Compacted fill
3 | [6 empty] | m2 |  | Form Work
| 3.1 | [7 empty] | Pier 3 | 3
| 3.2 |  |  |  |  | 0.95185 |  | 1.9037 | Pipe embed, curved one top end face | 2
|  |  |  | 44.3 | 2.721 |  |  | 120.5403 | Pipe embed, curved face | 1
| 3.3 |  |  | 1.885 |  | 31 |  | 175.3009 | Circular Column | 3
| 3.4 |  |  | 6 |  | 0.3 |  | 5.4 | Foundation slab | 3
[9 empty] | Trust block | 1
|  |  |  | 2.4 |  | 76 |  | 182.4 | Column, d/s | 1
|  |  |  | 20 |  | 1.1 |  | 22 | Foundation slab | 1
[8 empty] | 507.5449 | Total Form Work
4 | [6 empty] | m2 |  | Concrete Work, Class C-30
| 4.1 | [7 empty] | Pier 3
|  | 4.1.1 |  | 43.3 |  | 0.95185 |  | 41.2153 | Pipe embed, curved one top
|  | 4.1.2 |  |  | 0.28274 | 31 |  | 26.2951 | Circular Column | 3
|  | 4.1.3 |  | 1.5 | 1.5 | 0.3 |  | 2.025 | Foundation slab | 3
| 4.2 | [7 empty] | Trust block | 1
|  |  |  | 0.6 | 0.6 | 76 |  | 27.36 | Column, d/s | 1
|  |  |  | 5 | 5 | 1.1 |  | 27.5 | Foundation slab | 1
[8 empty] | 124.3954 | Total Concrete Work, Class C-30
Measurement Sheet
Bill No |  |  | Design - Detail |  |  |  | Type of Work |  | Reinforcement Bar
Sheet No |  |  | 2 | [5 empty] | Excavation
Location |  |  | Concrete Beam Pipe Crossing Bridge No 1 | [5 empty] | Form Work
Reinforcement Bar
Estimated Quantities
Item No |  |  |  | Dimensions |  |  | Unit | Quantity | Description
|  |  |  | Length | Width | Depth
|  |  |  | m | m | m
6 | [8 empty] | Reinforcement Bar
|  | Ø | Bar No | Qty | Unit Length | Total Length | Unit Weight | Total Weight
Location and shape (Not scaled)
|  | mm |  | No | m | m | kg/m | kg
Pipe embed, curved one top
| 6.1 | 24 | 1 | 360.8333 | 1.6 | 577.3333 | 3.5603 | 2055.4822 | Pipe embed, curved one top | 1 |  | 1.971
| 6.2 | 8 | 2 | 433 | 2.1 | 909.3 | 0.39559 | 359.7094 | Pipe embed, top | 1 |  | 2.6
| 6.3 | 10 | 3 | 17.95 | 43.5 | 780.825 | 0.61811 | 482.6345 | Pipe embed, along the pipe | 1 | 6.7872 | 3.126
| 6.4 | 20 | 4 | 8 | 31.2 | 249.6 | 2.4724 | 1851.3581 | Circular Column | 3
| 6.5 | 10 | 5 | 310 | 1.75 | 542.5 | 0.61811 | 1005.9713 | Stirrups | 3
| 6.6 | 12 | 6 | 15 | 1.7 | 25.5 | 0.89008 | 68.0908 | Foundation slab, bottom | 3
| 6.7 | 20 | 7 | 15 | 1.7 | 25.5 | 2.4724 | 189.1412 |  | 3
Trust block
| 6.8 | 20 | 8 | 8 | 76 | 608 | 2.4724 | 1503.2395 | Column, d/s | 1
| 6.9 | 10 | 9 | 760 | 5.07 | 3853.2 | 0.61811 | 2381.6951 | Stirrups | 1
| 6.1 | 12 | 10 | 50 | 5.2 | 260 | 0.89008 | 231.4198 | Foundation slab, bottom | 1
| 6.11 | 20 | 11 | 50 | 5.2 | 260 | 2.4724 | 642.8327 |  | 1
[8 empty] | 359.7094 | Total Ø 8 Bar
[8 empty] | 3870.3009 | Total Ø 10 Bar
[8 empty] | 299.5106 | Total Ø 12 Bar
[8 empty] | 4186.5715 | Total Ø 20 Bar
[8 empty] | 2055.4822 | Total Ø 24 Bar
[8 empty] | 10771.5746 | Total Reinforcement Bar
[7 empty] | No | 16 | Fixing clamp 6mm thick and 100mm wide over rubber lining | 16
[7 empty] | No | 16 | Plate E 800 x 200 X 10 | 16
[7 empty] | No | 32 | Diameter 20mm anchoring bolts | 32
Measurement Sheet
Bill No |  |  | Design - Detail |  |  |  | Type of Work |  | Clearing
Sheet No |  |  | 3 | [5 empty] | Excavation
Location |  |  | Concrete Beam Pipe Crossing Bridge No 2 | [5 empty] | Compacted fill
Form Work
Estimated Quantities
Item No |  |  |  | Dimensions |  |  | Unit | Quantity | Description
|  |  |  | Length | Width | Depth
|  |  |  | m | m | m
1 |  |  |  | 67.967 | 3.5 |  | m2 | 237.8845 | Clearing the piers area
2 | [6 empty] | m3 |  | Excavation piers area
| 2.1 |  |  | 759.7692 | 3.5 |  |  | 2659.1922 | Down stream
| 2.2 |  |  | 477.5426 | 3.5 |  |  | 1671.3991 | Up stream
[8 empty] | 4330.5913 | Total Excavation on foundation
3 | [6 empty] | m3 |  | Compacted fill
| 3.1 |  |  | 699.1581 | 3.5 |  |  | 2447.0534 | Down stream
| 3.2 |  |  | 369.9077 | 3.5 |  |  | 1294.677 | Up stream
[8 empty] | 3741.7303 | Total Compacted fill
3 | [6 empty] | m2 |  | Form Work
| 3.1 | [7 empty] | Pier 3 | 3
| 3.2 |  |  |  |  | 0.95185 |  | 1.9037 | Pipe embed, curved one top end face | 2
|  |  |  | 43.3 | 2.721 |  |  | 117.8193 | Pipe embed, curved face | 1
| 3.3 |  |  | 1.885 |  | 31.7 |  | 179.2593 | Circular Column | 3
| 3.4 |  |  | 6 |  | 0.3 |  | 5.4 | Foundation slab | 3
[9 empty] | Trust block | 1
|  |  |  | 2.4 |  | 76 |  | 182.4 | Column, d/s | 1
|  |  |  | 20 |  | 1.1 |  | 22 | Foundation slab | 1
[8 empty] | 508.7823 | Total Form Work
4 | [6 empty] | m2 |  | Concrete Work, Class C-30
| 4.1 | [7 empty] | Pier 3
|  | 4.1.1 |  | 43.3 |  | 0.95185 |  | 41.2153 | Pipe embed, curved one top
|  | 4.1.2 |  |  | 0.28274 | 31.7 |  | 26.8889 | Circular Column | 3
|  | 4.1.3 |  | 1.5 | 1.5 | 0.3 |  | 2.025 | Foundation slab | 3
| 4.2 | [7 empty] | Trust block | 1
|  |  |  | 0.6 | 0.6 | 76 |  | 27.36 | Column, d/s | 1
|  |  |  | 5 | 5 | 1.1 |  | 27.5 | Foundation slab | 1
[8 empty] | 124.9891 | Total Concrete Work, Class C-30
Measurement Sheet
Bill No |  |  | Design - Detail |  |  |  | Type of Work |  | Reinforcement Bar
Sheet No |  |  | 4 | [5 empty] | Excavation
Location |  |  | Concrete Beam Pipe Crossing Bridge No 2 | [5 empty] | Form Work
Reinforcement Bar
Estimated Quantities
Item No |  |  |  | Dimensions |  |  | Unit | Quantity | Description
|  |  |  | Length | Width | Depth
|  |  |  | m | m | m
6 | [8 empty] | Reinforcement Bar
|  | Ø | Bar No | Qty | Unit Length | Total Length | Unit Weight | Total Weight
Location and shape (Not scaled)
|  | mm |  | No | m | m | kg/m | kg
Pipe embed, curved one top
| 6.1 | 24 | 1 | 360.8333 | 1.6 | 577.3333 | 3.5603 | 2055.4822 | Pipe embed, curved one top | 1
| 6.2 | 8 | 2 | 433 | 2.1 | 909.3 | 0.39559 | 359.7094 | Pipe embed, top | 1
| 6.3 | 10 | 3 | 17.95 | 43.5 | 780.825 | 0.61811 | 482.6345 | Pipe embed, along the pipe | 1
| 6.4 | 20 | 4 | 8 | 31.9 | 255.2 | 2.4724 | 1892.895 | Circular Column | 3
| 6.5 | 10 | 5 | 317 | 1.75 | 554.75 | 0.61811 | 1028.6868 | Stirrups | 3
| 6.6 | 12 | 6 | 15 | 1.7 | 25.5 | 0.89008 | 68.0908 | Foundation slab, bottom | 3
| 6.7 | 20 | 7 | 15 | 1.7 | 25.5 | 2.4724 | 189.1412 |  | 3
Trust block
| 6.8 | 20 | 8 | 8 | 76 | 608 | 2.4724 | 1503.2395 | Column, d/s | 1
| 6.9 | 10 | 9 | 760 | 5.07 | 3853.2 | 0.61811 | 2381.6951 | Stirrups | 1
| 6.1 | 12 | 10 | 50 | 5.2 | 260 | 0.89008 | 231.4198 | Foundation slab, bottom | 1
| 6.11 | 20 | 11 | 50 | 5.2 | 260 | 2.4724 | 642.8327 |  | 1
[8 empty] | 359.7094 | Total Ø 8 Bar
[8 empty] | 3893.0164 | Total Ø 10 Bar
[8 empty] | 299.5106 | Total Ø 12 Bar
[8 empty] | 4228.1084 | Total Ø 20 Bar
[8 empty] | 2055.4822 | Total Ø 24 Bar
[8 empty] | 10835.827 | Total Reinforcement Bar
[7 empty] | No | 16 | Fixing clamp 6mm thick and 100mm wide over rubber lining | 16
[7 empty] | No | 16 | Plate E 800 x 200 X 10 | 16
[7 empty] | No | 32 | Diameter 20mm anchoring bolts | 32
Measurement Sheet
Bill No |  |  | Design - Detail |  |  |  | Type of Work |  | Clearing
Sheet No |  |  | 5 | [5 empty] | Excavation
Location |  |  | Steel Bridge Pipe Crossing Structure No 3 | [5 empty] | Form Work
Reinforcement Bar
Estimated Quantities
Item No |  |  |  | Dimensions |  |  | Unit | Quantity | Description
|  |  |  | Length | Width | Depth
|  |  |  | m | m | m
1 |  |  |  | 13.439 | 5 |  | m2 | 67.195 | Clearing the piers area
2 | [6 empty] | m3 |  | Excavation piers area
| 2.1 |  |  | 49.4169 | 5 |  |  | 247.0845 | Down stream |  | 22.4085
| 2.2 |  |  | 125.0041 | 5 |  |  | 625.0205 | Up stream
[8 empty] | 872.105 | Total Excavation on foundation
2 | [6 empty] | m3 |  | Compacted fill
| 2.1 |  |  | 24.1424 | 5 |  |  | 120.712 | Down stream
| 2.2 |  |  | 22.4085 | 5 |  |  | 112.0425 | Up stream
[8 empty] | 232.7545 | Total Compacted fill
3 | [6 empty] | m2 |  | Form Work
| 3.1 |  |  | 10 |  | 0.3 |  | 6 | Pier cup | 2
| 3.2 |  |  | 4.7277 |  |  |  | 9.4553 | Top slab ceiling | 2
| 3.3 |  |  | 10 |  | 0.6 |  | 12 | Foundation slab | 2
| 3.4 |  |  |  | 2.827 | 1.1 |  | 6.2194 | Column | 2
[8 empty] | 33.6747 | Total Form Work
4 | [6 empty] | m2 |  | Concrete Work, Class C-30
| 4.1 |  |  | 2 | 3 | 0.3 |  | 3.6 | Pier cup | 2
| 4.2 |  |  | 2 | 3 | 0.6 |  | 7.2 | Foundation slab | 2
| 4.3 |  |  |  | 0.63617 | 1.1 |  | 2.7992 | Column | 4
[8 empty] | 13.5992 | Total Concrete Work, Class C-30
6 | [8 empty] | Reinforcement Bar
|  | Ø | Bar No | Qty | Unit Length | Total Length | Unit Weight | Total Weight
Location and shape (Not scaled)
|  | mm |  | No | m | m | kg/m | kg
| 6.1 | 12 | 1 | 20 | 3.2 | 64 | 0.89008 | 227.8595 | Pier cup, Top and bottom | 4 |  | 1.971
| 6.2 | 12 | 2 | 30 | 2.2 | 66 | 0.89008 | 234.9801 |  | 4 |  | 2.6
| 6.3 | 24 | 3 | 8 | 0.57122 | 4.5698 | 3.5603 | 65.0789 | Column | 4 | 0.089127 | 3.126
|  | 24 |  | 8 | 0.6547 | 5.2376 | 3.5603 | 74.5892 |  | 4
|  | 24 |  | 12 | 0.60789 | 7.2946 | 3.5603 | 103.8845 |  | 4
| 6.4 | 10 | 4 | 3.0753 | 2.513 | 7.7283 | 0.61811 | 19.1077 | Stirrups | 4
|  | 10 |  | 4.0567 | 2.513 | 10.1946 | 0.61811 | 25.2054 |  | 4
|  | 12 |  | 4.8774 | 2.513 | 12.257 | 0.89008 | 43.6387 |  | 4
| 6.5 | 12 | 5 | 20 | 3.2 | 64 | 0.89008 | 227.8595 | Foundation slab, bottom | 4
|  | 20 |  | 30 | 2.2 | 66 | 2.4724 | 652.7224 |  | 4
[8 empty] | 44.3131 | Total Ø 10 Bar
[8 empty] | 734.3377 | Total Ø 12 Bar
[8 empty] | 243.5527 | Total Ø 24 Bar
[8 empty] | 1022.2035 | Total Reinforcement Bar
Measurement Sheet
Bill No |  |  | Design - Detail |  |  |  | Type of Work |  | Reinforcement Bar
Sheet No |  |  | 6 | [5 empty] | Truss Member
Location |  |  | Steel Bridge Pipe Crossing Structure No 3 | [5 empty] | Plates
Estimated Quantities
Item No |  |  |  | Dimensions |  |  | Unit | Quantity | Description
|  |  |  | Length | Width | Depth
|  |  |  | m | m | m
[7 empty] | kg |  | Reinforcement Bar, continued
|  | Ø | Bar No | Qty | Unit Length | Total Length | Unit Weight | Total Weight
Location and shape (Not scaled)
|  | mm |  | No | m | m | kg/m | kg
7 | [6 empty] | m |  | Truss Member
Section C-C -Top Truss member
| 7.1 |  |  | 48.135 |  |  |  | 96.27 | RHS 300 X 300 X 6 Top long truss member | 2
| 7.2 |  |  |  |  | 1.8 |  | 88.2 | SHS 100 X 100 X 6 horizontal truss member | 49
| 7.3 |  |  |  |  | 2.012 |  | 197.176 | RHS 100 X 100 X 6 diagonal truss member | 98
Side view
| 7.4 |  |  |  |  | 111.83 |  | 223.66 | RHS 300 X 100 X 6 vertical truss member | 2
| 7.5 |  |  |  |  | 102.788 |  | 205.576 | SHS 300 X 100 X 6 diagonal truss member | 2
Section A-A -Bottom Truss member
| 7.6 |  |  | 46 |  |  |  | 92 | SHS 300 X 300 X 6 Bottom long truss member | 2
| 7.7 |  |  |  |  | 1.79 |  | 443.92 | RHS 100 X 100 X 6 bottom truss member, to be placed at 1000mm interval | 248
Section B-B -Hand rail member
| 7.8 |  |  | 46 |  |  |  | 92 | RHS 50 X 50 X 2.5 Hand rail member | 2
[8 empty] | 188.27 | Total RHS 300 X 300 X 6
[8 empty] | 88.2 | Total SHS 100 X 100 X 6
[8 empty] | 641.096 | Total RHS 100 X 100 X 6
[8 empty] | 223.66 | Total RHS 300 X 100 X 6
[8 empty] | 205.576 | Total SHS 300 X 100 X 6
[8 empty] | 92 | Total RHS 50 X 50 X 2.5
[8 empty] | 1438.802 | Total Truss Member
8 | [6 empty] | m2 |  | Plates
| 8.1 |  |  | 48.124 | 1.04 |  |  | 50.049 | Chequred plate 800 x 4mm | 1
| 8.2 | [6 empty] | 93 | Plate A 800 x 4mm | 93
| 8.3 | [6 empty] | 62 | Plate B ( 800 x 398 X 10 ) | 62
| 8.4 | [6 empty] | 31 | Plate C | 31
| 8.5 | [6 empty] | 31 | Plate D ( 933 x 800 X 10 ) | 31
| 8.6 | [6 empty] | 62 | Fixing clamp 6mm thick and 100mm wide over rubber lining | 62
Measurement Sheet
Bill No |  |  | Design - Detail |  |  |  | Type of Work |  | Clearing
Sheet No |  |  | 7 | [5 empty] | Excavation
Location |  |  | Steel Bridge Pipe Crossing Structure No 4 | [5 empty] | Form Work
Reinforcement Bar
Estimated Quantities
Item No |  |  |  | Dimensions |  |  | Unit | Quantity | Description
|  |  |  | Length | Width | Depth
|  |  |  | m | m | m
1 |  |  |  | 76.8269 | 6.5 |  | m2 | 499.3748 | Clearing the piers area
2 | [6 empty] | m3 |  | Excavation piers area
| 2.1 |  |  | 1262.9555 | 6.5 |  |  | 8209.2108 | Down stream
| 2.2 |  |  | 1350.0494 | 6.5 |  |  | 8775.3211 | Up stream
[8 empty] | 16984.5318 | Total Excavation on foundation
2 | [6 empty] | m3 |  | Compacted fill
| 2.1 |  |  | 1086.3301 | 6.5 |  |  | 7061.1457 | Down stream
| 2.2 |  |  | 945.7206 | 6.5 |  |  | 6147.1839 | Up stream
[8 empty] | 13208.3296 | Total Compacted fill
3 | [6 empty] | m2 |  | Form Work |  | 945.7206
| 3.1 |  |  | 10 |  | 0.3 |  | 6 | Pier 2 cup | 2
| 3.2 |  |  | 4.7277 |  |  |  | 9.4553 | Top slab ceiling | 2
| 3.3 |  |  | 17 |  | 0.6 |  | 20.4 | Foundation slab | 2
| 3.4 |  |  |  | 2.827 | 7.05 |  | 39.8607 | Column | 2
[8 empty] | 75.716 | Total Form Work
4 | [6 empty] | m2 |  | Concrete Work, Class C-30
| 4.1 |  |  | 2 | 3 | 0.3 |  | 3.6 | Pier 2 cup | 2
| 4.2 |  |  | 4 | 4.5 | 0.6 |  | 21.6 | Foundation slab | 2
| 4.3 |  |  |  | 0.63617 | 7.05 |  | 17.9401 | Column | 4
| 4.4 |  |  | 0.6 | 0.6 | 0.4 |  | 0.864 | Horizontal beam | 6
[8 empty] | 44.0041 | Total Concrete Work, Class C-30
6 | [8 empty] | Reinforcement Bar
|  | Ø | Bar No | Qty | Unit Length | Total Length | Unit Weight | Total Weight
Location and shape (Not scaled)
|  | mm |  | No | m | m | kg/m | kg
| 6.1 | 12 | 1 | 20 | 3.2 | 64 | 0.89008 | 227.8595 | Pier cup 2, Top and bottom | 4
| 6.2 | 12 | 2 | 30 | 2.2 | 66 | 0.89008 | 234.9801 |  | 4
| 6.3 | 24 | 3 | 8 | 3.661 | 29.288 | 3.5603 | 417.0967 | Column | 4
|  | 24 |  | 8 | 4.196 | 33.568 | 3.5603 | 478.0492 |  | 4
|  | 24 |  | 12 | 3.896 | 46.752 | 3.5603 | 665.8054 |  | 4
| 6.4 | 10 | 4 | 19.71 | 2.513 | 49.5312 | 0.61811 | 122.4627 | Stirrups | 4
|  | 10 |  | 26 | 2.513 | 65.338 | 0.61811 | 161.5439 |  | 4
|  | 12 |  | 31.26 | 2.513 | 78.5564 | 0.89008 | 279.6846 |  | 4
| 6.5 | 12 | 5 | 33.3333 | 4.7 | 156.6667 | 0.89008 | 557.781 | Foundation slab, bottom | 4
|  | 20 |  | 45 | 4.2 | 189 | 2.4724 | 1869.1597 |  | 4
| 6.6 | 18 | 6 | 6 | 0.7 | 4.2 | 2.0027 | 50.4673 | Horizontal beam | 6
|  | 18 |  | 4 | 2.691 | 10.764 | 2.0027 | 129.3405 |  | 6
Measurement Sheet
Bill No |  |  | Design - Detail |  |  |  | Type of Work |  | Reinforcement Bar
Sheet No |  |  | 8 | [5 empty] | Truss Member
Location |  |  | Steel Bridge Pipe Crossing Structure No 4
Estimated Quantities
Item No |  |  |  | Dimensions |  |  | Unit | Quantity | Description
|  |  |  | Length | Width | Depth
|  |  |  | m | m | m
[7 empty] | kg |  | Reinforcement Bar, continued
|  | Ø | Bar No | Qty | Unit Length | Total Length | Unit Weight | Total Weight
Location and shape (Not scaled)
|  | mm |  | No | m | m | kg/m | kg
| 6.7 | 10 |  | 2 | 1.6 | 3.2 | 0.61811 | 11.8677 | Stirrups | 6
[8 empty] | 295.8742 | Total Ø 10 Bar
[8 empty] | 1300.3051 | Total Ø 12 Bar
[8 empty] | 179.8078 | Total Ø 18 Bar
[8 empty] | 1560.9513 | Total Ø 24 Bar
[8 empty] | 3336.9384 | Total Reinforcement Bar
7 | [6 empty] | m |  | Truss Member
Section C-C -Top Truss member
| 7.1 |  |  | 36.134 |  |  |  | 72.268 | RHS 300 X 300 X 6 Top long truss member | 2
| 7.2 |  |  |  |  | 1.8 |  | 66.6 | SHS 100 X 100 X 6 horizontal truss member | 37
| 7.3 |  |  |  |  | 2.012 |  | 148.888 | RHS 100 X 100 X 6 diagonal truss member | 74
Side view
| 7.4 |  |  |  |  | 95.738 |  | 191.476 | RHS 300 X 100 X 6 vertical truss member | 2
| 7.5 |  |  |  |  | 84.524 |  | 169.048 | SHS 300 X 100 X 6 diagonal truss member | 2
Section A-A -Bottom Truss member
| 7.6 |  |  | 36 |  |  |  | 72 | SHS 300 X 300 X 6 Bottom long truss member | 2
| 7.7 |  |  |  |  | 1.79 |  | 329.36 | RHS 100 X 100 X 6 bottom truss member, to be placed at 1000mm interval | 184
Section B-B -Hand rail member
| 7.8 |  |  | 36 |  |  |  | 72 | RHS 50 X 50 X 2.5 Hand rail member | 2
[8 empty] | 144.268 | Total RHS 300 X 300 X 6
[8 empty] | 66.6 | Total SHS 100 X 100 X 6
[8 empty] | 478.248 | Total RHS 100 X 100 X 6
[8 empty] | 191.476 | Total RHS 300 X 100 X 6
[8 empty] | 169.048 | Total SHS 300 X 100 X 6
[8 empty] | 72 | Total RHS 50 X 50 X 2.5
[8 empty] | 1121.64 | Total Truss Member
Measurement Sheet
Bill No |  |  | Design - Detail |  |  |  | Type of Work |  | Plates
Sheet No |  |  | 9
Location |  |  | Steel Bridge Pipe Crossing Structure No 4
Estimated Quantities
Item No |  |  |  | Dimensions |  |  | Unit | Quantity | Description
|  |  |  | Length | Width | Depth
|  |  |  | m | m | m
8 | [6 empty] | m2 |  | Plates
| 8.1 |  |  | 36.134 | 1.04 |  |  | 37.5794 | Chequred plate 800 x 4mm | 1
| 8.2 |  |  | 0.3927 |  |  |  | 69 | Plate A 800 x 4mm | 69
| 8.3 | [6 empty] | 46 | Plate B ( 800 x 398 X 10 ) | 46
| 8.4 | [6 empty] | 23 | Plate C | 23
| 8.5 | [6 empty] | 23 | Plate D ( 933 x 800 X 10 ) | 23
| 8.6 | [6 empty] | 46 | Fixing clamp 6mm thick and 100mm wide over rubber lining | 46
Measurement Sheet
Bill No |  |  | Design - Detail |  |  |  | Type of Work |  | Clearing
Sheet No |  |  | 10 | [5 empty] | Excavation
Location |  |  | Concrete Beam Pipe Crossing Bridge No 5 | [5 empty] | Compacted fill
Form Work
Estimated Quantities
Item No |  |  |  | Dimensions |  |  | Unit | Quantity | Description
|  |  |  | Length | Width | Depth
|  |  |  | m | m | m
1 |  |  |  | 49.7918 | 3.5 |  | m2 | 174.2713 | Clearing the piers area
2 | [6 empty] | m3 |  | Excavation piers area
| 2.1 |  |  | 241.4621 | 3.5 |  |  | 845.1173 | Down stream
| 2.2 |  |  | 183.3045 | 3.5 |  |  | 641.5657 | Up stream
[8 empty] | 1486.6831 | Total Excavation on foundation
3 | [6 empty] | m3 |  | Compacted fill
| 3.1 |  |  | 168.5995 | 3.5 |  |  | 590.0983 | Down stream
| 3.2 |  |  | 159.4931 | 3.5 |  |  | 558.2259 | Up stream
[8 empty] | 1148.3241 | Total Compacted fill
3 | [6 empty] | m2 |  | Form Work
| 3.1 | [7 empty] | Pier 3 | 2
| 3.2 |  |  |  |  | 0.95185 |  | 1.9037 | Pipe embed, curved one top end face | 2
|  |  |  | 19.3 | 2.721 |  |  | 52.5153 | Pipe embed, curved face | 1
| 3.3 |  |  | 1.885 |  | 31.7 |  | 119.5062 | Circular Column | 2
| 3.4 |  |  | 6 |  | 0.3 |  | 3.6 | Foundation slab | 2
[8 empty] | 177.5252 | Total Form Work
4 | [6 empty] | m2 |  | Concrete Work, Class C-30
| 4.1 | [7 empty] | Pier 3
|  | 4.1.1 |  | 19.3 |  | 0.95185 |  | 18.3708 | Pipe embed, curved one top
|  | 4.1.2 |  |  | 0.28274 | 31.7 |  | 17.9259 | Circular Column | 2
|  | 4.1.3 |  | 1.5 | 1.5 | 0.3 |  | 1.35 | Foundation slab | 2
[8 empty] | 37.6467 | Total Concrete Work, Class C-30
Measurement Sheet
Bill No |  |  | Design - Detail |  |  |  | Type of Work |  | Reinforcement Bar
Sheet No |  |  | 11 | [5 empty] | Excavation
Location |  |  | Concrete Beam Pipe Crossing Bridge No 5 | [5 empty] | Form Work
Reinforcement Bar
Estimated Quantities
Item No |  |  |  | Dimensions |  |  | Unit | Quantity | Description
|  |  |  | Length | Width | Depth
|  |  |  | m | m | m
6 | [8 empty] | Reinforcement Bar
|  | Ø | Bar No | Qty | Unit Length | Total Length | Unit Weight | Total Weight
Location and shape (Not scaled)
|  | mm |  | No | m | m | kg/m | kg
Pipe embed, curved one top
| 6.1 | 24 | 1 | 160.8333 | 1.6 | 257.3333 | 3.5603 | 916.1849 | Pipe embed, curved one top | 1
| 6.2 | 8 | 2 | 193 | 2.1 | 405.3 | 0.39559 | 160.3324 | Pipe embed, top | 1
| 6.3 | 10 | 3 | 17.95 | 19.5 | 350.025 | 0.61811 | 216.3534 | Pipe embed, along the pipe | 1
| 6.4 | 20 | 4 | 8 | 31.2 | 249.6 | 2.4724 | 1234.2388 | Circular Column | 2
| 6.5 | 10 | 5 | 317 | 1.75 | 554.75 | 0.61811 | 685.7912 | Stirrups | 2
| 6.6 | 12 | 6 | 15 | 1.7 | 25.5 | 0.89008 | 45.3939 | Foundation slab, bottom | 2
| 6.7 | 20 | 7 | 15 | 1.7 | 25.5 | 2.4724 | 126.0941 |  | 2
[8 empty] | 160.3324 | Total Ø 8 Bar
[8 empty] | 902.1446 | Total Ø 10 Bar
[8 empty] | 45.3939 | Total Ø 12 Bar
[8 empty] | 1360.3329 | Total Ø 20 Bar
[8 empty] | 916.1849 | Total Ø 24 Bar
[8 empty] | 3384.3886 | Total Reinforcement Bar
[7 empty] | No | 10 | Fixing clamp 6mm thick and 100mm wide over rubber lining | 10
[7 empty] | No | 10 | Plate E 800 x 200 X 10 | 10
[7 empty] | No | 20 | Diameter 20mm anchoring bolts | 20
Measurement Sheet
Bill No |  |  | Design - Detail |  |  |  | Type of Work |  | Clearing
Sheet No |  |  | 12 | [5 empty] | Excavation
Location |  |  | Concrete Beam Pipe Crossing Bridge No 6 | [5 empty] | Compacted fill
Form Work
Estimated Quantities
Item No |  |  |  | Dimensions |  |  | Unit | Quantity | Description
|  |  |  | Length | Width | Depth
|  |  |  | m | m | m
1 |  |  |  | 32.6835 | 3.5 |  | m2 | 114.3923 | Clearing the piers area
2 | [6 empty] | m3 |  | Excavation piers area
| 2.1 |  |  | 148.6009 | 3.5 |  |  | 520.1032 | Down stream
| 2.2 |  |  | 200.5888 | 3.5 |  |  | 702.0608 | Up stream
[8 empty] | 1222.164 | Total Excavation on foundation
3 | [6 empty] | m3 |  | Compacted fill
| 3.1 |  |  | 135.5989 | 3.5 |  |  | 474.5962 | Down stream
| 3.2 |  |  | 178.6453 | 3.5 |  |  | 625.2586 | Up stream
[8 empty] | 1099.8547 | Total Compacted fill
3 | [6 empty] | m2 |  | Form Work
| 3.1 | [7 empty] | Pier 3 | 2
| 3.2 |  |  |  |  | 0.95185 |  | 1.9037 | Pipe embed, curved one top end face | 2
|  |  |  | 19.3 | 2.721 |  |  | 52.5153 | Pipe embed, curved face | 1
| 3.3 |  |  | 1.885 |  | 31.7 |  | 119.5062 | Circular Column | 2
| 3.4 |  |  | 6 |  | 0.3 |  | 3.6 | Foundation slab | 2
[8 empty] | 177.5252 | Total Form Work
4 | [6 empty] | m2 |  | Concrete Work, Class C-30
| 4.1 | [7 empty] | Pier 3
|  | 4.1.1 |  | 19.3 |  | 0.95185 |  | 18.3708 | Pipe embed, curved one top
|  | 4.1.2 |  |  | 0.28274 | 31.7 |  | 17.9259 | Circular Column | 2
|  | 4.1.3 |  | 1.5 | 1.5 | 0.3 |  | 1.35 | Foundation slab | 2
[8 empty] | 37.6467 | Total Concrete Work, Class C-30
Measurement Sheet
Bill No |  |  | Design - Detail |  |  |  | Type of Work |  | Reinforcement Bar
Sheet No |  |  | 13 | [5 empty] | Excavation
Location |  |  | Concrete Beam Pipe Crossing Bridge No 6 | [5 empty] | Form Work
Reinforcement Bar
Estimated Quantities
Item No |  |  |  | Dimensions |  |  | Unit | Quantity | Description
|  |  |  | Length | Width | Depth
|  |  |  | m | m | m
6 | [8 empty] | Reinforcement Bar
|  | Ø | Bar No | Qty | Unit Length | Total Length | Unit Weight | Total Weight
Location and shape (Not scaled)
|  | mm |  | No | m | m | kg/m | kg
Pipe embed, curved one top
| 6.1 | 24 | 1 | 160.8333 | 1.6 | 257.3333 | 3.5603 | 916.1849 | Pipe embed, curved one top | 1
| 6.2 | 8 | 2 | 193 | 2.1 | 405.3 | 0.39559 | 160.3324 | Pipe embed, top | 1
| 6.3 | 10 | 3 | 17.95 | 19.5 | 350.025 | 0.61811 | 216.3534 | Pipe embed, along the pipe | 1
| 6.4 | 20 | 4 | 8 | 31.2 | 249.6 | 2.4724 | 1234.2388 | Circular Column | 2
| 6.5 | 10 | 5 | 317 | 1.75 | 554.75 | 0.61811 | 685.7912 | Stirrups | 2
| 6.6 | 12 | 6 | 15 | 1.7 | 25.5 | 0.89008 | 45.3939 | Foundation slab, bottom | 2
| 6.7 | 20 | 7 | 15 | 1.7 | 25.5 | 2.4724 | 126.0941 |  | 2
[8 empty] | 160.3324 | Total Ø 8 Bar
[8 empty] | 902.1446 | Total Ø 10 Bar
[8 empty] | 45.3939 | Total Ø 12 Bar
[8 empty] | 1360.3329 | Total Ø 20 Bar
[8 empty] | 916.1849 | Total Ø 24 Bar
[8 empty] | 3384.3886 | Total Reinforcement Bar
[7 empty] | No | 10 | Fixing clamp 6mm thick and 100mm wide over rubber lining | 10
[7 empty] | No | 10 | Plate E 800 x 200 X 10 | 10
[7 empty] | No | 20 | Diameter 20mm anchoring bolts | 20
Measurement Sheet
Bill No |  |  | Design - Detail |  |  |  | Type of Work |  | Clearing
Sheet No |  |  | 14 | [5 empty] | Excavation
Location |  |  | Concrete Beam Pipe Crossing Bridge No 7 | [5 empty] | Compacted fill
Form Work
Estimated Quantities
Item No |  |  |  | Dimensions |  |  | Unit | Quantity | Description
|  |  |  | Length | Width | Depth
|  |  |  | m | m | m
1 |  |  |  | 73.7636 | 3.5 |  | m2 | 258.1726 | Clearing the piers area
2 | [6 empty] | m3 |  | Excavation piers area
| 2.1 |  |  | 955.1137 | 3.5 |  |  | 3342.898 | Down stream
| 2.2 |  |  | 346.0763 | 3.5 |  |  | 1211.267 | Up stream
[8 empty] | 4554.165 | Total Excavation on foundation
3 | [6 empty] | m3 |  | Compacted fill
| 3.1 |  |  | 877.9404 | 3.5 |  |  | 3072.7914 | Down stream
| 3.2 |  |  | 298.7344 | 3.5 |  |  | 1045.5704 | Up stream
[8 empty] | 4118.3618 | Total Compacted fill
3 | [6 empty] | m2 |  | Form Work
| 3.1 | [7 empty] | Pier 3 | 3
| 3.2 |  |  |  |  | 0.95185 |  | 1.9037 | Pipe embed, curved one top end face | 2
|  |  |  | 44.3 | 2.721 |  |  | 120.5403 | Pipe embed, curved face | 1
| 3.3 |  |  | 1.885 |  | 31.7 |  | 179.2593 | Circular Column | 3
| 3.4 |  |  | 6 |  | 0.3 |  | 5.4 | Foundation slab | 3
[9 empty] | Trust block | 1
|  |  |  | 2.4 |  | 76 |  | 182.4 | Column, d/s | 1
|  |  |  | 20 |  | 1.1 |  | 22 | Foundation slab | 1
[8 empty] | 511.5033 | Total Form Work
4 | [6 empty] | m2 |  | Concrete Work, Class C-30
| 4.1 | [7 empty] | Pier 3
|  | 4.1.1 |  | 43.3 |  | 0.95185 |  | 41.2153 | Pipe embed, curved one top
|  | 4.1.2 |  |  | 0.28274 | 31.7 |  | 26.8889 | Circular Column | 3
|  | 4.1.3 |  | 1.5 | 1.5 | 0.3 |  | 2.025 | Foundation slab | 3
| 4.2 | [7 empty] | Trust block | 1
|  |  |  | 0.6 | 0.6 | 76 |  | 27.36 | Column, d/s | 1
|  |  |  | 5 | 5 | 1.1 |  | 27.5 | Foundation slab | 1
[8 empty] | 124.9891 | Total Concrete Work, Class C-30
Measurement Sheet
Bill No |  |  | Design - Detail |  |  |  | Type of Work |  | Reinforcement Bar
Sheet No |  |  | 15 | [5 empty] | Excavation
Location |  |  | Concrete Beam Pipe Crossing Bridge No 7 | [5 empty] | Form Work
Reinforcement Bar
Estimated Quantities
Item No |  |  |  | Dimensions |  |  | Unit | Quantity | Description
|  |  |  | Length | Width | Depth
|  |  |  | m | m | m
6 | [8 empty] | Reinforcement Bar
|  | Ø | Bar No | Qty | Unit Length | Total Length | Unit Weight | Total Weight
Location and shape (Not scaled)
|  | mm |  | No | m | m | kg/m | kg
Pipe embed, curved one top
| 6.1 | 24 | 1 | 369.1667 | 1.6 | 590.6667 | 3.5603 | 2102.953 | Pipe embed, curved one top | 1
| 6.2 | 8 | 2 | 443 | 2.1 | 930.3 | 0.39559 | 368.0168 | Pipe embed, top | 1
| 6.3 | 10 | 3 | 17.95 | 43.5 | 780.825 | 0.61811 | 482.6345 | Pipe embed, along the pipe | 1
| 6.4 | 20 | 4 | 8 | 31.2 | 249.6 | 2.4724 | 1851.3581 | Circular Column | 3
| 6.5 | 10 | 5 | 317 | 1.75 | 554.75 | 0.61811 | 1028.6868 | Stirrups | 3
| 6.6 | 12 | 6 | 15 | 1.7 | 25.5 | 0.89008 | 68.0908 | Foundation slab, bottom | 3
| 6.7 | 20 | 7 | 15 | 1.7 | 25.5 | 2.4724 | 189.1412 |  | 3
Trust block
| 6.8 | 20 | 8 | 8 | 76 | 608 | 2.4724 | 1503.2395 | Column, d/s | 1
| 6.9 | 10 | 9 | 760 | 5.07 | 3853.2 | 0.61811 | 2381.6951 | Stirrups | 1
| 6.1 | 12 | 10 | 50 | 5.2 | 260 | 0.89008 | 231.4198 | Foundation slab, bottom | 1
| 6.11 | 20 | 11 | 50 | 5.2 | 260 | 2.4724 | 642.8327 |  | 1
[8 empty] | 368.0168 | Total Ø 8 Bar
[8 empty] | 3893.0164 | Total Ø 10 Bar
[8 empty] | 299.5106 | Total Ø 12 Bar
[8 empty] | 4186.5715 | Total Ø 20 Bar
[8 empty] | 2102.953 | Total Ø 24 Bar
[8 empty] | 10850.0682 | Total Reinforcement Bar
[7 empty] | No | 16 | Fixing clamp 6mm thick and 100mm wide over rubber lining | 16
[7 empty] | No | 16 | Plate E 800 x 200 X 10 | 16
[7 empty] | No | 32 | Diameter 20mm anchoring bolts | 32
Measurement Sheet
Bill No |  |  | Design - Detail |  |  |  | Type of Work |  | Clearing
Sheet No |  |  | 6 | [5 empty] | Excavation
Location |  |  | Steel Bridge Pipe Crossing Structure No 8 | [5 empty] | Form Work
Reinforcement Bar
Estimated Quantities
Item No |  |  |  | Dimensions |  |  | Unit | Quantity | Description
|  |  |  | Length | Width | Depth
|  |  |  | m | m | m
1 |  |  |  | 24.1423 | 6.5 |  | m2 | 156.9249 | Clearing the piers area
2 | [6 empty] | m3 |  | Excavation piers area
| 2.1 |  |  | 103.4742 | 6.5 |  |  | 672.5823 | Down stream
| 2.2 |  |  | 163.7314 | 6.5 |  |  | 1064.2541 | Up stream
[8 empty] | 1736.8364 | Total Excavation on foundation
3 | [6 empty] | m2 |  | Form Work
| 3.1 |  |  | 10 |  | 0.3 |  | 6 | Pier cup | 2
| 3.2 |  |  | 4.7277 |  |  |  | 9.4553 | Top slab ceiling | 2
| 3.3 |  |  | 17 |  | 0.6 |  | 20.4 | Foundation slab | 2
| 3.4 |  |  |  | 2.827 | 7.05 |  | 39.8607 | Column | 2
[8 empty] | 75.716 | Total Form Work
4 | [6 empty] | m2 |  | Concrete Work, Class C-30
| 4.1 |  |  | 2 | 3 | 0.3 |  | 3.6 | Pier cup | 2 | 636172.5124
| 4.2 |  |  | 4 | 4.5 | 0.6 |  | 21.6 | Foundation slab | 2
| 4.3 |  |  |  | 0.63617 | 7.05 |  | 17.9401 | Column | 4
| 4.4 |  |  | 0.6 | 0.6 | 0.4 |  | 0.864 | Horizontal beam | 6
[8 empty] | 44.0041 | Total Concrete Work, Class C-30
6 | [8 empty] | Reinforcement Bar
|  | Ø | Bar No | Qty | Unit Length | Total Length | Unit Weight | Total Weight
Location and shape (Not scaled)
|  | mm |  | No | m | m | kg/m | kg |  |  | 2.826
| 6.1 | 12 | 1 | 20 | 3.2 | 64 | 0.89008 | 227.8595 | Pier cup, Top and bottom | 4
| 6.2 | 12 | 2 | 30 | 2.2 | 66 | 0.89008 | 234.9801 |  | 4
| 6.3 | 24 | 3 | 8 | 3.661 | 29.288 | 3.5603 | 417.0967 | Column | 4
|  | 24 |  | 8 | 4.196 | 33.568 | 3.5603 | 478.0492 |  | 4
|  | 24 |  | 12 | 3.896 | 46.752 | 3.5603 | 665.8054 |  | 4
| 6.4 | 10 | 4 | 19.71 | 2.513 | 49.5312 | 0.61811 | 122.4627 | Stirrups | 4
|  | 10 |  | 26 | 2.513 | 65.338 | 0.61811 | 161.5439 |  | 4
|  | 12 |  | 31.26 | 2.513 | 78.5564 | 0.89008 | 279.6846 |  | 4
| 6.5 | 12 | 5 | 33.3333 | 4.7 | 156.6667 | 0.89008 | 557.781 | Foundation slab, bottom | 4
|  | 20 |  | 45 | 4.2 | 189 | 2.4724 | 1869.1597 |  | 4
| 6.6 | 18 | 6 | 6 | 0.7 | 4.2 | 2.0027 | 50.4673 | Horizontal beam | 6
|  | 18 |  | 4 | 2.691 | 10.764 | 2.0027 | 129.3405 |  | 6
Measurement Sheet
Bill No |  |  | Design - Detail |  |  |  | Type of Work |  | Reinforcement Bar
Sheet No |  |  | 7 | [5 empty] | Truss Member
Location |  |  | Steel Bridge Pipe Crossing Structure No 8
Estimated Quantities
Item No |  |  |  | Dimensions |  |  | Unit | Quantity | Description
|  |  |  | Length | Width | Depth
|  |  |  | m | m | m
[7 empty] | kg |  | Reinforcement Bar, continued
|  | Ø | Bar No | Qty | Unit Length | Total Length | Unit Weight | Total Weight
Location and shape (Not scaled)
|  | mm |  | No | m | m | kg/m | kg
| 6.7 | 10 |  | 2 | 1.6 | 3.2 | 0.61811 | 11.8677 | Stirrups | 6
[8 empty] | 295.8742 | Total Ø 10 Bar
[8 empty] | 1300.3051 | Total Ø 12 Bar
[8 empty] | 179.8078 | Total Ø 18 Bar
[8 empty] | 1560.9513 | Total Ø 24 Bar
[8 empty] | 3336.9384 | Total Reinforcement Bar
7 | [6 empty] | m |  | Truss Member
Section C-C -Top Truss member
| 7.1 |  |  | 48.135 |  |  |  | 96.27 | RHS 300 X 300 X 6 Top long truss member | 2
| 7.2 |  |  |  |  | 1.8 |  | 88.2 | SHS 100 X 100 X 6 horizontal truss member | 49
| 7.3 |  |  |  |  | 2.012 |  | 197.176 | RHS 100 X 100 X 6 diagonal truss member | 98
Side view
| 7.4 |  |  |  |  | 117.54 |  | 235.08 | RHS 300 X 100 X 6 vertical truss member | 2
| 7.5 |  |  |  |  | 108.152 |  | 216.304 | SHS 300 X 100 X 6 diagonal truss member | 2
Section A-A -Bottom Truss member
| 7.6 |  |  | 48 |  |  |  | 96 | SHS 300 X 300 X 6 Bottom long truss member | 2
| 7.7 |  |  |  |  | 1.79 |  | 443.92 | RHS 100 X 100 X 6 bottom truss member, to be placed at 1000mm interval | 248
Section B-B -Hand rail member
| 7.8 |  |  | 48 |  |  |  | 96 | RHS 50 X 50 X 2.5 Hand rail member | 2
[8 empty] | 192.27 | Total RHS 300 X 300 X 6
[8 empty] | 88.2 | Total SHS 100 X 100 X 6
[8 empty] | 641.096 | Total RHS 100 X 100 X 6
[8 empty] | 235.08 | Total RHS 300 X 100 X 6
[8 empty] | 216.304 | Total SHS 300 X 100 X 6
[8 empty] | 96 | Total RHS 50 X 50 X 2.5
[8 empty] | 1468.95 | Total Truss Member
Measurement Sheet
Bill No |  |  | Design - Detail |  |  |  | Type of Work |  | Plates
Sheet No |  |  | 8
Location |  |  | Steel Bridge Pipe Crossing Structure No 8
Estimated Quantities
Item No |  |  |  | Dimensions |  |  | Unit | Quantity | Description
|  |  |  | Length | Width | Depth
|  |  |  | m | m | m
8 | [6 empty] | m2 |  | Plates
| 8.1 |  |  | 48.124 | 1.04 |  |  | 50.049 | Chequred plate 800 x 4mm | 1
| 8.2 | [6 empty] | 93 | Plate A 800 x 4mm | 93
| 8.3 | [6 empty] | 62 | Plate B ( 800 x 398 X 10 ) | 62
| 8.4 | [6 empty] | 31 | Plate C | 31
| 8.5 | [6 empty] | 31 | Plate D ( 933 x 800 X 10 ) | 31
| 8.6 | [6 empty] | 62 | Fixing clamp 6mm thick and 100mm wide over rubber lining | 62
Note on F12: Tak: Add working space at both sides 1.00m
Note on F105: Tak: Add working space at both sides 1.00m
Note on F199: Tak: Add working space at both sides 1.00m
Note on F292: Tak: Add working space at both sides 1.00m
Note on F429: Tak: Add working space at both sides 1.00m
Note on F518: Tak: Add working space at both sides 1.00m
Note on F607: Tak: Add working space at both sides 1.00m
Note on F784: Tak: Add working space at both sides 1.00m
Note on J215: Tak: Assumed that used pier no 1 on both sides
Note on J217: Tak: Circular
Note on J308: Tak: Assumed that used pier no 2 on both sides
Note on J796: Tak: Assumed that used pier no 2 on both sides

## New Rate (hidden)
General Item
Item | Description | UNIT | As Dated Jan., 2013
RATE (ETB)
1A/1 | Allow for Mobilization and Demobilization | L. Sum | 16704000
1A/2 | Allow for Contractors Offices and labor and staff accommodation fixed cost
|  | P. Sum | 11701440
1A/3 | Compensating of any Damages to existing infrastructures and/or farmers crops and plantations within Construction area
|  | P. Sum | 600000
1A/4 | Provide Engineer's Office net floor area of 120 m2 | P. Sum | 518400
1A/5 | Allow Measures Against Nuisance from dust etc. | L. Sum | 233280
1A/6 | Provide Construction Posts for project identification | L. Sum | 72000
1A/7 | Accommodations for the Engineer and his staffs net floor area of 240 Sq.m
|  | P. Sum | 1036800
1A/8 | Provide Furniture for the Engineer's office | L. Sum | 172800
1A/9 | Maintenance of Office for the Engineers staff | L. Sum | 103680
1A/10 | Allow for Electricity and Water Supply
1A/10.1 | Allow for Electricity and Water Supply for the Engineer's staff | L. Sum | 716040
1A/10.2 | Running cost for Electricity and Water Supply for the Engineer's staff.
Month
1A/11 | Allow for Medical Facilities for the Engineer's staff | P. Sum | 146880
1A/12 | Allow for Testing of Materials as per the method of testing shown in the specification
|  | P. Sum | 777600
1A/13 | Establish, Equipment and Run Site Laboratory | L. Sum | 216000
1A/14 | Provide Site Investigations to be carried out during construction | P. Sum | 259200
1A/15 | Provide As Built Drawings of the works | P. Sum | 51408
1A/16 | Progress Photographs, sets of soft copy and four titled prints monthly
|  | P. Sum | 48000
1A/17 | Allow for Security service | P. Sum | 612000
33969528
Head Work
1 | Access allow for temporary access to site and temporary works (including where applicable the erection of construction plant, maintenance of traffic, cofferdams and other services during construction). Removal of temporary works and reinstatement of site on completion
2 | Clearing and stripping the construction area | m2 | 9.7819
4 | Excavtion
3.1 | Excavation of hard rock structures to formation level on completion and disposal of surplus in spoil tips including placing up to 500m away | m3 | 383.85
3.2 | Ditto, soft rock | m3 | 161.95
3.3 | Ditto, ordinary soil | m3 | 99.85
4 | Compacted fill with selected material | m3 | 182
5 | Launching apron with stone to protection work | m3
6 | Cemented stone pitching | m3 | 1041.0964
7 | Dry stone pitching | m3 | 489.788
8 | Gravel filter bedding under concrete block | m3 | 560.5968
9 | Form Work provide cut and fix in position | m2 | 246.4775
9.1 | Rough finish formwork Type "F1", as detailed in the specification, to weir crest and floor, bridge piers, slab and chute, end sill and buffle block | m2 | 312
9.3 | Ditto, Oridinary finish formwork Type "F2" | m2 | 360
9.3 | Ditto, Smooth formwork type "F3" | m2 | 360
10 | Concrete Work
10.1 | Lean concrete (C-5) | m3 | 1850.1581
10.2 | Concrete class C-15 | m3 | 2714.4979 | 2327.8531
10.3 | Rainforced Concrete class C-20 | m3 | 3106.7104 | 2664.2
10.4 | Reinforced concrete class C-25 | m3 | 3414.5424
10.5 | Reinforced concrete class C-30 | m3 | 3521.4605
10.6 | Reinforced concrete class C-35 | m3 | 3770.6596
10.7 | Reinforced concrete class C-40 | m3
10.8 | Cyclopean Concrete, 30,70% | m3 | 2441.2545
10.9 | Back fill with cyclopean concrete using about 45kg/m3 of cobble stone in C-20 mass concrete | m3 | 2441.2545
10.10 | Protection work 90 cm thick covered by 100 x 100 x 90cm cement concrete blocks with 10cm gap | m3
11 | Precast reinforced concrete pipe different diameters and 1000mm length
| Diameter 1500mm | m | 3110.7528
| Diameter 800mm | m | 1659.0682
| Diameter 600mm | m | 1084.3421
| Diameter 400mm | m | 985.5601
| Diameter 300mm | m | 920.6038
| Diameter 200mm | m | 855.6475
12 | Plastering | m2 | 149.2232 | 97.6487
13 | Pointing | m2 | 101.5433
14 | Hollow Concrete Block
14.1 | 15 cm. thick | m2 | 298.4078
14.2 | 20 cm. thick | m2 | 313.322
| 400mm thick Dry stone Riprap | m3 | 386.3851
| 800mm Dry stone Rirap | m3 | 386.3851
| 1200mm Dry stone Rirap | m3 | 386.3851
15 | Masonry work(1:4) |  | 1540.35
16 | Supply, cut, bend and fix in position Reinforcement steel bars in different diameter | Kg | 36.82
|  | t | 36820
| Less than or equal to 16mm diameter | t
| Greater than 16mm diameter | t
17 | 25 mm Diameter mild steel fabricated rack, hand rail and steel ladder | m | 36000
18 | Fabricated galvanized steel handrail with vertical RHS spacers | m
Note on D61: Tak: Taken by ratio

## 3B.3to (hidden)
Measurement Sheet
Bill No |  |  |  | Design - Detail |  |  | Type of Work |  | Clearing the area
Sheet No |  |  |  | 1 |  |  |  |  | No of post
Location |  |  |  | Construction of Fence and Site Work at Yeka Abdo Balancing Reservoir Site |  |  |  |  | Excavation on post Foundation
Barbed wire
Form Work
Concrete Work
Plastering
Seedling area
Estimated Quantities
Item No |  |  |  | Dimensions |  |  | Unit | Quantity | Description
|  |  |  | Length | Width | Depth
|  |  |  | m | m | m
1 |  |  |  |  | 443.212 |  | m2 | 443.212 | Clearing the area
2 | [5 empty] | 135.2 | No | 135.2 | No of post, Fence
[6 empty] | 1 |  | 1 | No of post, Gate
[6 empty] | 57 |  | 57 | No of RHS vertical, Gate
3 | [6 empty] | m3 |  | Excavation on post Foundation
|  |  |  | 0.5 | 0.5 | 0.85 |  | 28.73 | Fence | 135.2
|  |  |  | 0.5 | 0.5 | 0.85 |  | 0.2125 | Gate | 1
[8 empty] | 28.9425 | Total Excavation on post Foundation
Barbed wire, Fence
5 |  |  |  | 1.75 |  |  | m | 2366 | Horizontal | 1352
6 |  |  |  | 3.1444 |  |  |  | 850.2357 | Diagonal | 270.4
[8 empty] | 3216.2357 | Total length of barbed wire, Fence
7 | [6 empty] | m2 |  | Form Work
| 7.1 |  |  | 2 |  | 0.85 |  | 229.84 | Fill to post foundation, Fence | 135.2
|  |  |  | 2 |  | 0.85 |  | 1.7 |  | 1
| 7.2 |  |  | 0.55316 |  | 3.7551 |  | 280.831 | Post, Fence | 135.2
|  |  |  | 0.55316 |  | 2.75 |  | 1.5212 | Post, Gate | 1
[8 empty] | 513.8922 | Total Form Work
8 | [6 empty] | m3 |  | Concrete Work
| 8.1 |  |  |  | 0.2283 | 0.85 |  | 26.2362 | Fill to post foundation, Fence | 135.2
[5 empty] | 0.2283 | 0.85 |  | 0.19405 | Fill to post foundation, Gate | 1
| 8.2 |  |  |  | 0.021701 | 3.7551 |  | 11.0172 | Post, Fence | 135.2
[5 empty] | 0.021701 | 2.75 |  | 0.059677 | Post, Gate | 1
[8 empty] | 37.5071 | Total Concrete
9 |  |  |  | 0.55316 |  | 3.7551 | m2 | 280.831 | Post Fence, Plastering | 135.2
|  |  |  | 0.55316 |  | 2.75 |  | 1.5212 | Post Gate, Plastering | 1
[8 empty] | 282.3522 | Total Plastering
10 | [5 empty] | 2.27 | m | 129.39 | RHS vertical, Gate | 57
11 | [5 empty] | 5 |  | 10 | Sliding lock frame | 2
12 |  |  |  | 52.4838 |  |  | m2 | 52.4838 | Seedling area
Measurement Sheet
Bill No |  |  |  | Design - Detail |  |  | Type of Work |  | Reinforcement Bar
Sheet No |  |  |  | 2
Location |  |  |  | Construction of Fence and Site Work at Yeka Abdo Balancing Reservoir Site
Estimated Quantities
Item No |  |  |  | Dimensions |  |  | Unit | Quantity | Description
|  |  |  | Length | Width | Depth
|  |  |  | m | m | m
11 | [8 empty] | Reinforcement Bar
|  | Ø | Bar No | Qty | Unit Length | Total Length | Unit Weight | Total Weight
Location and shape (Not scaled)
|  | mm |  | No | m | m | kg/m | kg
| 11.1 | 6 | 1 | 18.8 | 0.44 | 8.272 | 0.22252 | 248.8596 | Stirrups | 135.2
| 11.2 | 8 | 2 | 4 | 3.76 | 15.04 | 0.39559 | 804.3945 | Post elevation | 135.2
| 11.3 | 10 | 3 | 8 | 0.11 | 0.88 | 0.61811 | 73.5401 | Foundation, welded to post elevation bar | 135.2
[8 empty] | 1126.7942 | Total Reinforcement Bar
13 | [6 empty] | No |  | Miscellaneous
| 13.1 |  |  | 89 |  |  | m | 89 | Drainage Ditch
|  | 13.1.1 |  | 89 | 2.4 |  | m2 | 213.6 | Clearing the area
|  | 13.1.2 |  | 89 | 0.3 | 0.3 | m3 | 8.01 | Excavation
|  | 13.1.3 |  | 89 | 8.3246 | 0.3 | m3 | 222.2656 | Pitching
|  | 13.1.4 |  | 89 | 0.8 |  | m2 | 71.2 | Blinding Layer
| 13.2 |  |  | 46 |  |  | m | 46 | Stone Pavement
|  | 13.2.1 |  | 46 | 1 |  | m2 | 46 | Clearing the area
|  | 13.2.2 |  | 46 | 1 | 0.3 | m3 | 46 | Excavation
|  | 13.2.3 |  | 46 | 1 | 0.3 | m3 | 46 | Masonry
Note on F35: Tak: Deduct the area of post space

## 4B.3to (hidden)
Measurement Sheet
Bill No |  |  |  | Design - Detail |  |  | Type of Work |  | Clearing the area
Sheet No |  |  |  | 1 |  |  |  |  | No of post
Location |  |  |  | Construction of Fence and Site Work at Yeka Abdo Pressure Breaking Tank |  |  |  |  | Excavation on post Foundation
Barbed wire
Form Work
Concrete Work
Plastering
Seedling area
Estimated Quantities
Item No |  |  |  | Dimensions |  |  | Unit | Quantity | Description
|  |  |  | Length | Width | Depth
|  |  |  | m | m | m
1 |  |  |  |  | 221.605 |  | m2 | 221.605 | Clearing the area
2 | [5 empty] | 89.4857 | No | 89.4857 | No of post, Fence
[6 empty] | 1 |  | 1 | No of post, Gate
[6 empty] | 57 |  | 57 | No of RHS vertical, Gate
3 | [6 empty] | m3 |  | Excavation on post Foundation
|  |  |  | 0.5 | 0.5 | 0.85 |  | 19.0157 | Fence | 89.4857
|  |  |  | 0.5 | 0.5 | 0.85 |  | 0.2125 | Gate | 1
[8 empty] | 19.2282 | Total Excavation on post Foundation |  | 221.605
Barbed wire, Fence
5 |  |  |  | 1.75 |  |  | m | 1566 | Horizontal | 894.8571
6 |  |  |  | 3.1444 |  |  |  | 562.7511 | Diagonal | 178.9714
[8 empty] | 2128.7511 | Total length of barbed wire, Fence
7 | [6 empty] | m2 |  | Form Work
| 7.1 |  |  | 2 |  | 0.85 |  | 152.1257 | Fill to post foundation, Fence | 89.4857
|  |  |  | 2 |  | 0.85 |  | 1.7 |  | 1
| 7.2 |  |  | 0.55316 |  | 3.7551 |  | 185.8754 | Post, Fence | 89.4857
|  |  |  | 0.55316 |  | 2.75 |  | 1.5212 | Post, Gate | 1
[8 empty] | 341.2223 | Total Form Work
8 | [6 empty] | m3 |  | Concrete Work
| 8.1 |  |  |  | 0.2283 | 0.85 |  | 17.3651 | Fill to post foundation, Fence | 89.4857
[5 empty] | 0.2283 | 0.85 |  | 0.19405 | Fill to post foundation, Gate | 1
| 8.2 |  |  |  | 0.021701 | 3.7551 |  | 7.292 | Post, Fence | 89.4857
[5 empty] | 0.021701 | 2.75 |  | 0.059677 | Post, Gate | 1
[8 empty] | 24.9108 | Total Concrete
9 |  |  |  | 0.55316 |  | 3.7551 | m2 | 185.8754 | Post Fence, Plastering | 89.4857
|  |  |  | 0.55316 |  | 2.75 |  | 1.5212 | Post Gate, Plastering | 1
[8 empty] | 187.3966 | Total Plastering
10 | [5 empty] | 2.27 | m | 129.39 | RHS vertical, Gate | 57
11 | [5 empty] | 5 |  | 10 | Sliding lock frame | 2
12 |  |  |  | 52.4838 |  |  | m2 | 52.4838 | Seedling area
Measurement Sheet
Bill No |  |  |  | Design - Detail |  |  | Type of Work |  | Reinforcement Bar
Sheet No |  |  |  | 2
Location |  |  |  | Construction of Fence and Site Work at Yeka Abdo Pressure Breaking Tank
Estimated Quantities
Item No |  |  |  | Dimensions |  |  | Unit | Quantity | Description
|  |  |  | Length | Width | Depth
|  |  |  | m | m | m
11 | [8 empty] | Reinforcement Bar
|  | Ø | Bar No | Qty | Unit Length | Total Length | Unit Weight | Total Weight
Location and shape (Not scaled)
|  | mm |  | No | m | m | kg/m | kg
| 11.1 | 6 | 1 | 18.8 | 0.44 | 8.272 | 0.22252 | 164.7143 | Stirrups | 89.4857
| 11.2 | 8 | 2 | 4 | 3.76 | 15.04 | 0.39559 | 532.4099 | Post elevation | 89.4857
| 11.3 | 10 | 3 | 8 | 0.11 | 0.88 | 0.61811 | 48.6744 | Foundation, welded to post elevation bar | 89.4857
[8 empty] | 745.7987 | Total Reinforcement Bar
Note on F35: Tak: Deduct the area of post space

## 5B.1to (hidden)
Measurement Sheet
Bill No |  |  |  | Design - Detail |  |  | Type of Work |  | Clearing and stripping
Sheet No |  |  |  | 1 |  |  |  |  | Excavation
Location |  |  |  | Construction of Civil works at Ayat Reservior Area Construction of 10,000m3 Balancing Reservior |  |  |  |  | Compacted fill
Free draining gravel
Form Work
Estimated Quantities
Item No |  |  |  | Dimensions |  |  | Unit | Quantity | Description
|  |  |  | Length | Width | Depth
|  |  |  | m | m | m
1 |  |  |  | 46.386 | 53.381 |  | m2 | 2476.1311 | Clearing and stripping
2 | [6 empty] | m3 |  | Excavation
| 2.1 |  |  | 1.979 | 46.39 | 3 |  | 275.4174 | Drainage ditch foundation, up stream
| 2.2 |  |  | 38.4 | 46.39 | 3 |  | 5344.128 | Base slab foundation, up stream
| 2.3 |  |  | 0.503 | 46.39 | 3.75 |  | 87.5031 | Glacies base slab foundation
| 2.4 |  |  | 2.985 | 46.39 | 4.5 |  | 623.1337 | Base slab foundation, down stream
| 2.5 |  |  | 5.8 | 46.39 | 4.5 |  | 1210.779 | Valve room base slab
| 2.6 |  |  | 1.9799 | 46.39 | 4.5 |  | 413.314 | Drainage ditch base slab, down stream
[8 empty] | 7954.2753 | Total Excavation
3 | [6 empty] | m3 |  | Compacted fill
| 3.1 |  |  | 1.979 | 46.39 | 2.9 |  | 266.2368 | Drainage ditch foundation, up stream
| 3.2 |  |  | 38.4 | 46.39 | 2.15 |  | 3829.9584 | Base slab foundation, up stream
| 3.3 |  |  | 0.503 | 46.39 | 2.15 |  | 50.1685 | Glacies base slab foundation
| 3.4 |  |  | 2.985 | 46.39 | 2.15 |  | 297.7194 | Base slab foundation, down stream
| 3.5 |  |  | 5.8 | 46.39 | 2.25 |  | 605.3895 | Valve room base slab
| 3.6 |  |  | 1.9799 | 46.39 | 4.4 |  | 404.1293 | Drainage ditch base slab, down stream
[8 empty] | 5453.6019 | Total Compacted fill
4 |  |  |  | 12.3479 | 46.39 |  | m3 | 572.8209 | Free draining gravel
5 | [6 empty] | m2 |  | Form Work
| 5.1 |  |  |  |  | 0.31886 |  | 0.63772 | Up stream 100mm thick pavment | 2
[5 empty] | 46.39 | 0.1 |  | 9.278 |  | 2
| 5.2 |  |  |  |  | 0.31886 |  | 0.63772 | Down stream 100mm thick pavment | 2
[5 empty] | 46.39 | 0.1 |  | 9.278 |  | 2
| 5.3 |  |  | 125.35 |  | 0.6 |  | 75.21 | Reservior base slab
| 5.4 |  |  |  | 1.885 | 9.4 |  | 336.661 | Column | 19
| 5.5 |  |  | 14.4 |  | 0.2 |  | 54.72 | Support the column to the top slab | 19
| 5.6 |  |  |  | 133.204 | 0.2 |  | 26.6408 | Top slab
[5 empty] | 1411.9574 |  |  | 1411.9574 | Top slab ceiling
| 5.7 |  |  | 6.7 |  | 0.226 |  | 1.5142 | Man hole opening
| 5.8 |  |  | 201.766 |  | 9.6 |  | 1936.9536 | Up stream wall
| 5.9 |  |  | 45.792 |  | 11.3 |  | 517.4496 | Down stream wall
| 5.1 |  |  | 125.35 |  | 0.2 |  | 50.14 | Parapet | 2
| 5.11 |  |  | 21.053 |  | 0.15 |  | 3.158 | Valve room top slab
Measurement Sheet
Bill No |  |  |  | Design - Detail |  |  | Type of Work |  | Form Work
Sheet No |  |  |  | 2 |  |  |  |  | Concrete Work
Location |  |  |  | Construction of Civil works at Ayat Reservior Area Construction of 10,000m3 Balancing Reservior |  |  |  |  | 2"GI Pipe
Estimated Quantities
Item No |  |  |  | Dimensions |  |  | Unit | Quantity | Description
|  |  |  | Length | Width | Depth
|  |  |  | m | m | m
[7 empty] | m3 |  | Form Work, continued
| 5.12 |  |  | 19.733 |  | 0.6 |  | 11.8398 | Valve room base slab
| 5.13 |  |  | 19.733 |  | 4.25 |  | 167.7305 | Valve room wall | 2
| 5.14 |  |  | 51.2685 |  |  |  | 51.2685 | Valve room top slab ceiling
[8 empty] | 4665.0748 | Total Form Work
6 | [6 empty] | m3 |  | Concrete Work
| 6.1 | [7 empty] | 50mm Lean concrete
|  | 6.1.1 |  | 1250.3617 |  | 0.1 |  | 125.0362 | Reservior base slab foundation
|  | 6.1.2 |  | 46.6108 |  | 0.1 |  | 4.6611 | Valve room base slab
[8 empty] | 129.6973 | Total 50mm Lean concrete
| 6.2 | [7 empty] | Reinforced Concrete Class C-20
|  | 6.2.1 |  |  | 46.39 | 0.31886 |  | 14.792 | Up stream 100mm thick pavment
|  | 6.2.2 |  |  | 46.39 | 0.31886 |  | 14.792 | Down stream 100mm thick pavment
[8 empty] | 29.584 | Total Reinforced Concrete Class C-20
| 6.3 | [7 empty] | Reinforced Concrete Class C-37
|  | 6.3.1 |  | 1301.6302 |  | 0.3 |  | 390.4891 | Reservior and valve room base slab
|  | 6.3.2 |  |  | 3.2 | 0.68 |  | 41.344 | Column erected base slab | 19
|  | 6.3.3 |  |  | 0.28274 | 9.4 |  | 50.4979 | Column | 19
|  | 6.3.4 |  | 3.6 | 3.6 | 0.2 |  | 13.68 | Support the column to the top slab | 19
|  | 6.3.5 |  |  | 1410.5888 | 0.2 |  | 282.1178 | Top slab
|  | 6.3.6 |  | 1.75 | 1.6 | 0.226 |  | 0.6328 | Man hole opening
|  | 6.3.7 |  | 100.883 | 0.7 | 9.6 |  | 677.9338 | Up stream wall
|  | 6.3.8 |  | 22.896 | 0.7 | 11.3 |  | 181.1074 | Down stream wall
|  | 6.3.9 |  | 125.35 | 0.2 | 0.2 |  | 5.014 | Parapet
|  | 6.3.10 |  | 51.2685 |  | 0.15 |  | 7.6903 | Valve room top slab
|  | 6.3.11 |  | 19.733 | 0.3 | 4.25 |  | 25.1596 | Valve room wall |  | 1843.2331
[8 empty] | 1675.6665 | Total Reinforced Concrete Class C-37
8 |  |  |  | 0.703 |  |  | m |  | 2"GI Pipe | 12
Measurement Sheet
Bill No |  |  |  | Design - Detail |  |  | Type of Work |  | Reinforcement Bar
Sheet No |  |  |  | 3 |  |  |  |  | Plastering
Location |  |  |  | Construction of Civil works at Ayat Reservior Area Construction of 10,000m3 Balancing Reservior
Estimated Quantities
Item No |  |  |  | Dimensions |  |  | Unit | Quantity | Description
|  |  |  | Length | Width | Depth
|  |  |  | m | m | m
8 | [6 empty] | kg |  | Reinforcement Bar
|  | Ø | Bar No | Qty | Unit Length | Total Length | Unit Weight | Total Weight
Location and shape (Not scaled)
|  | mm |  | No | m | m | kg/m | kg
| 8.1 | 10 | 1 |  | 1.35 | Total
| 8.2 | 12 | 2 |  | 1.15 | Ø 8mm |  | 2011.23
| 8.3 | 12 | 3 |  | 2.8 | Ø 10mm |  | 466.44
| 8.4 | 12 | 4 |  | 2.85 | Ø 12mm |  | 58992.56
| 8.6 | 6 | 5 |  | 0.7 | Ø 16mm |  | 52367.84
[6 empty] | Ø 20mm |  | 56183.46
[8 empty] | 170021.53 | Total Reinforcement Bar
9 | [6 empty] | m2 |  | Plastering
| 9.1 |  |  |  | 46.39 | 0.1 |  | 4.639 | Up stream 100mm thick pavment, external face
| 9.2 |  |  | 1301.6302 | 46.39 | 0.1 |  | 4.639 | Down stream 100mm thick pavment, external face
| 9.3 |  |  | 125.35 |  | 0.6 |  | 75.21 | Reservior base slab, side
|  |  |  | 1250.3617 |  |  |  | 1250.3617
| 9.4 |  |  |  | 1.885 | 9.4 |  | 336.661 | Column | 19
| 9.5 |  |  | 16 |  | 0.15 |  | 45.6 | Support the column to the top slab | 19
| 9.6 |  |  |  | 133.204 | 0.2 |  | 26.6408 | Top slab
[5 empty] | 1411.9574 |  |  | 1411.9574 | Top slab ceiling
| 9.7 |  |  | 6.7 |  | 0.226 |  | 1.5142 | Man hole opening
|  |  |  | 1.75 | 1.6 |  |  | 1.75 | Man hole opening, external
| 9.8 |  |  | 201.766 |  | 9.6 |  | 1936.9536 | Up stream wall, internal and external
| 9.9 |  |  | 45.792 |  | 11.3 |  | 517.4496 | Down stream wall, internal and external
| 9.1 |  |  | 125.35 |  | 0.2 |  | 75.21 | Parapet | 3
| 9.11 |  |  | 19.733 |  | 0.6 |  | 11.8398 | Valve room base slab, sides
|  |  |  | 51.2685 |  |  |  | 51.2685
| 9.12 |  |  | 21.053 |  | 0.15 |  | 3.158 | Valve room top slab, sides
| 9.13 |  |  | 51.2685 |  |  |  | 51.2685 | Valve room top slab top
| 9.14 |  |  | 51.2685 |  |  |  | 51.2685 | Valve room top slab ceiling
| 9.15 |  |  | 19.733 |  | 4.25 |  | 167.7305 | Valve room wall | 2
[8 empty] | 6025.12 | Total Plastering
10 | [8 empty] | Accessories and Finishing
| 10.1 |  |  |  |  | 7.4 | m | 14.8 | Access ladder, internal and external | 2
| 10.2 |  |  | 200 |  |  | m | 650 | Water stop
| 10.3 | [5 empty] | No | 1 | Access cover | 1
| 10.4 | [5 empty] | m2 | 85 | Bituminous asphalt two coats | 1
| 10.5 | [5 empty] | m2 | 85 | Brick layer to protect asphalt coat
| 10.6 | [5 empty] | No | 12 | Ventilation GI pipe | 12
11 | [8 empty] | Miscellaneous
| 11.1 |  |  | 60 |  |  | m | 138 | Walk Way
| 11.2 | [5 empty] | Ls | 1 | Hydro-static leakage test, disinfect and flush reservoir | 1
| 11.3 | [5 empty] | m2 | 2462 | Water proof coating
| 11.4 | [5 empty] | m3 | 66 | Free draining gravel on top of floor slab
| 11.5 | [5 empty] | Ls | 1 | Installation of inlet, outlet, overflow and drain pipe and fittings | 1
Note on E68: Tak: For ease of calculation the floor length as taken as street
Note on F80: Tak: Deduct the man hole openning area
Note on F128: Tak: Include the column support and man hole opening

## 5B.3to (hidden)
Measurement Sheet
Bill No |  |  |  | Design - Detail |  |  | Type of Work |  | Clearing the area
Sheet No |  |  |  | 1 |  |  |  |  | No of post
Location |  |  |  | Construction of Fence and Site Work at Ayat Reservior Area |  |  |  |  | Excavation on post Foundation
Barbed wire
Form Work
Concrete Work
Plastering
Seedling area
Estimated Quantities
Item No |  |  |  | Dimensions |  |  | Unit | Quantity | Description
|  |  |  | Length | Width | Depth
|  |  |  | m | m | m
1 |  |  |  |  | 443.212 |  | m2 | 443.212 | Clearing the area
2 | [5 empty] | 135.2 | No | 135.2 | No of post, Fence
[6 empty] | 1 |  | 1 | No of post, Gate
[6 empty] | 57 |  | 57 | No of RHS vertical, Gate
3 | [6 empty] | m3 |  | Excavation on post Foundation
|  |  |  | 0.5 | 0.5 | 0.85 |  | 28.73 | Fence | 135.2
|  |  |  | 0.5 | 0.5 | 0.85 |  | 0.2125 | Gate | 1
[8 empty] | 28.9425 | Total Excavation on post Foundation
Barbed wire, Fence
5 |  |  |  | 1.75 |  |  | m | 2366 | Horizontal | 1352
6 |  |  |  | 3.1444 |  |  |  | 850.2357 | Diagonal | 270.4
[8 empty] | 3216.2357 | Total length of barbed wire, Fence
7 | [6 empty] | m2 |  | Form Work
| 7.1 |  |  | 2 |  | 0.85 |  | 229.84 | Fill to post foundation, Fence | 135.2
|  |  |  | 2 |  | 0.85 |  | 1.7 |  | 1
| 7.2 |  |  | 0.55316 |  | 3.7551 |  | 280.831 | Post, Fence | 135.2
|  |  |  | 0.55316 |  | 2.75 |  | 1.5212 | Post, Gate | 1
[8 empty] | 513.8922 | Total Form Work
8 | [6 empty] | m3 |  | Concrete Work
| 8.1 |  |  |  | 0.2283 | 0.85 |  | 26.2362 | Fill to post foundation, Fence | 135.2
[5 empty] | 0.2283 | 0.85 |  | 0.19405 | Fill to post foundation, Gate | 1
| 8.2 |  |  |  | 0.021701 | 3.7551 |  | 11.0172 | Post, Fence | 135.2
[5 empty] | 0.021701 | 2.75 |  | 0.059677 | Post, Gate | 1
[8 empty] | 37.5071 | Total Concrete
9 |  |  |  | 0.55316 |  | 3.7551 | m2 | 280.831 | Post Fence, Plastering | 135.2
|  |  |  | 0.55316 |  | 2.75 |  | 1.5212 | Post Gate, Plastering | 1
[8 empty] | 282.3522 | Total Plastering
10 | [5 empty] | 2.27 | m | 129.39 | RHS vertical, Gate | 57
11 | [5 empty] | 5 |  | 10 | Sliding lock frame | 2
12 |  |  |  | 52.4838 |  |  | m2 | 52.4838 | Seedling area
Measurement Sheet
Bill No |  |  |  | Design - Detail |  |  | Type of Work |  | Reinforcement Bar
Sheet No |  |  |  | 2
Location |  |  |  | Construction of Fence and Site Work at Ayat Reservior Area
Estimated Quantities
Item No |  |  |  | Dimensions |  |  | Unit | Quantity | Description
|  |  |  | Length | Width | Depth
|  |  |  | m | m | m
11 | [8 empty] | Reinforcement Bar
|  | Ø | Bar No | Qty | Unit Length | Total Length | Unit Weight | Total Weight
Location and shape (Not scaled)
|  | mm |  | No | m | m | kg/m | kg
| 11.1 | 6 | 1 | 18.8 | 0.44 | 8.272 | 0.22252 | 248.8596 | Stirrups | 135.2
| 11.2 | 8 | 2 | 4 | 3.76 | 15.04 | 0.39559 | 804.3945 | Post elevation | 135.2
| 11.3 | 10 | 3 | 8 | 0.11 | 0.88 | 0.61811 | 73.5401 | Foundation, welded to post elevation bar | 135.2
[8 empty] | 1126.7942 | Total Reinforcement Bar
Note on F35: Tak: Deduct the area of post space

## 6B.1 (hidden)
Bill No.VIB: Construction of Crossing Structures (seven)
6B: Crossing Structures (seven)
Summary
Bill No | Description |  |  | Amount ETB
PART 6B | Construction of Crossing Structures (seven)
6B.1 | At main transmission line
6B.1.1 | Crossing Structure-1 |  |  | #REF!
6B.1.2 | Crossing Structure-2 |  |  | #REF!
6B.1.3 | Crossing Structure-3 |  |  | #REF!
6B.1.4 | Crossing Structure-4 |  |  | #REF!
6B.1.5 | Crossing Structure-5 |  |  | #REF!
6B.1.6 | Crossing Structure-6 |  |  | #REF!
6B.2 | At distribution line to Yeka Abado
6B.2.1 | Crossing Structure-7 |  |  | #REF!
Carried to summary, Total of Bill 6B.1 for Crossing Structures |  |  |  | #REF!
Bill No. 6B: Construction of Crossing Structures
6B.1: Crossing Structures
Item No. | Description | Unit | Qty. | Unit Rate ETB | Amount ETB
6B.1 | Crossing Structures
6B.1.1 | Crossing Structure-1 at main transmission line
6B.1.1.1 | Earth work
6B.1.1.1.1 | Clearing of site to remove top soil to a depth of 20 cm | m2 | 568.737 | #REF! | #REF!
6B.1.1.1.2 | Excavation of black cotton soil to piers and trust block foundation to formation level on completion and disposal of surplus in spoil tips including placing up to 500m away | m3 | 369.285 | #REF! | #REF!
6B.1.1.1.3 | Ditto, "Soft rock" | m3 | 192.0282 | #REF! | #REF!
6B.1.1.1.4 | Ditto, "Hard rock" | m3 | 177.2568 | #REF! | #REF!
6B.1.1.1.5 | Supply, fill and compact approved back fill with selected material to piers and trust block foundation of the bridge | m3 | 416.1157 | #REF! | #REF!
6B.1.1.2 | Form Work
| To provide cut and fix in position oridinary finish formwork Type "F2" to piers and trust blocks | m2 | 340.3004 | #REF! | #REF!
6B.1.1.3 | Concrete Work
| Reinforced concrete class C-37 to piers and trust block | m3 | 125.7767 | #REF! | #REF!
6B.1.1.4 | Reinforcement bars
| Provide, cut, bend and fix in position reinforcement steel bar to abutment and trust block | kg | 7422.3163 | #REF! | #REF!
6B.1.1.5 | Truss Member
6B.1.1.5.1 | RHS 200 X 100 X 3 Top & bottom long truss member | m | 76 | 716.15 | 54427.4
6B.1.1.5.2 | RHS 100 X 100 X 3 vertical, digonal, top and bottom horizontal member truss member | m | 219.12 | 358.05 | 78455.916
6B.1.1.5.3 | RHS 50 X 50 X 2.5 hand rail truss member | m | 38 | 157.1 | 5969.8
6B.1.1.5.4 | Miscellaneous Works | LS |  |  | #REF!
| Crossing Structure-1 Total |  |  |  | #REF!
Item No. | Description | Unit | Qty. | Unit Rate ETB | Amount ETB
6B | Crossing Structures
6B.2 | Crossing Structure-2 at main transmission line
6B.2.1 | Earth work
6B.2.1.1 | Clearing of site to remove top soil to a depth of 20 cm | m2 | 400.4604 | #REF! | #REF!
6B.2.1.2 | Excavation of black cotton soil to piers and trust block foundation to formation level on completion and disposal of surplus in spoil tips including placing up to 500m away | m3 | 201.6841 | #REF! | #REF!
6B.2.1.3 | Ditto, "Soft rock" | m3 | 104.8757 | #REF! | #REF!
6B.2.1.4 | Ditto, "Hard rock" | m3 | 96.8084 | #REF! | #REF!
6B.2.1.5 | Supply, fill and compact approved back fill with selected material to piers and trust block foundation of the bridge | m3 | 245.1042 | #REF! | #REF!
6B.2.2 | Form Work
| To provide cut and fix in position oridinary finish formwork Type "F2" to piers and trust blocks | m2 | 186.648 | #REF! | #REF!
6B.2.3 | Concrete Work
| Reinforced concrete class C-37 to piers and trust block | m3 | 111.8568 | #REF! | #REF!
6B.2.4 | Reinforcement bars
| Provide, cut, bend and fix in position reinforcement steel bar to abutment and trust block | kg | 6037.4843 | #REF! | #REF!
6B.2.5 | Truss Member
6B.2.5.1 | RHS 200 X 100 X 3 Top & bottom long truss member | m | 43.6 | 716.15 | 31224.14
6B.2.5.2 | RHS 100 X 100 X 3 vertical, digonal, top and bottom horizontal member truss member | m | 175.24 | 358.05 | 62744.682
6B.2.5.3 | RHS 50 X 50 X 2.5 hand rail truss member | m | 21.8 | 157.1 | 3424.78
6B.2.5.4 | Miscellaneous Works | LS |  |  | #REF!
| Crossing Structure-2 Total |  |  |  | #REF!
Item No. | Description | Unit | Qty. | Unit Rate ETB | Amount ETB
6B | Crossing Structures
6B.3 | Crossing Structure-3 at main transmission line
6B.3.1 | Earth work
6B.3.1.1 | Clearing of site to remove top soil to a depth of 20 cm | m2 | 466.0205 | #REF! | #REF!
6B.3.1.2 | Excavation of black cotton soil to piers and trust block foundation to formation level on completion and disposal of surplus in spoil tips including placing up to 500m away | m3 | 280.543 | #REF! | #REF!
6B.3.1.3 | Ditto, "Soft rock" | m3 | 145.8823 | #REF! | #REF!
6B.3.1.4 | Ditto, "Hard rock" | m3 | 134.6606 | #REF! | #REF!
6B.3.1.5 | Supply, fill and compact approved back fill with selected material to piers and trust block foundation of the bridge | m3 | 351.527 | #REF! | #REF!
6B.3.2 | Form Work
| To provide cut and fix in position oridinary finish formwork Type "F2" to piers and trust blocks | m2 | 166.6808 | #REF! | #REF!
6B.3.3 | Concrete Work
| Reinforced concrete class C-37 to piers and trust block | m3 | 105.2568 | #REF! | #REF!
6B.3.4 | Reinforcement bars
| Provide, cut, bend and fix in position reinforcement steel bar to abutment and trust block | kg | 6037.4843 | #REF! | #REF!
6B.3.5 | Truss Member
6B.3.5.1 | RHS 200 X 100 X 3 Top & bottom long truss member | m | 64 | 716.15 | 45833.6
6B.3.5.2 | RHS 100 X 100 X 3 vertical, digonal, top and bottom horizontal member truss member | m | 191.44 | 358.05 | 68545.092
6B.3.5.3 | RHS 50 X 50 X 2.5 hand rail truss member | m | 32 | 157.1 | 5027.2
6B.3.5.4 | Miscellaneous Works | LS |  |  | #REF!
| Crossing Structure-3 Total |  |  |  | #REF!
Item No. | Description | Unit | Qty. | Unit Rate ETB | Amount ETB
6B | Crossing Structures
6B.4 | Crossing Structure-4 at main transmission line
6B.4.1 | Earth work
6B.4.1.1 | Clearing of site to remove top soil to a depth of 20 cm | m2 | 400.4604 | #REF! | #REF!
6B.4.1.2 | Excavation of black cotton soil to piers and trust block foundation to formation level on completion and disposal of surplus in spoil tips including placing up to 500m away | m3 | 201.6841 | #REF! | #REF!
6B.4.1.3 | Ditto, "Soft rock" | m3 | 104.8757 | #REF! | #REF!
6B.4.1.4 | Ditto, "Hard rock" | m3 | 96.8084 | #REF! | #REF!
6B.4.1.5 | Supply, fill and compact approved back fill with selected material to piers and trust block foundation of the bridge | m3 | 245.1042 | #REF! | #REF!
6B.4.2 | Form Work
| To provide cut and fix in position oridinary finish formwork Type "F2" to piers and trust blocks | m2 | 186.648 | #REF! | #REF!
6B.4.3 | Concrete Work
| Reinforced concrete class C-37 to piers and trust block | m3 | 111.8568 | #REF! | #REF!
6B.4.4 | Reinforcement bars
| Provide, cut, bend and fix in position reinforcement steel bar to abutment and trust block | kg | 6037.4843 | #REF! | #REF!
6B.4.5 | Truss Member
6B.4.5.1 | RHS 200 X 100 X 3 Top & bottom long truss member | m | 43.6 | 716.15 | 31224.14
6B.4.5.2 | RHS 100 X 100 X 3 vertical, digonal, top and bottom horizontal member truss member | m | 175.24 | 358.05 | 62744.682
6B.4.5.3 | RHS 50 X 50 X 2.5 hand rail truss member | m | 21.8 | 157.1 | 3424.78
6B.4.5.4 | Miscellaneous Works | LS |  |  | #REF!
| Crossing Structure-4 Total |  |  |  | #REF!
Item No. | Description | Unit | Qty. | Unit Rate ETB | Amount ETB
6B | Crossing Structures
6B.5 | Crossing Structure-5 at main transmission line
6B.5.1 | Earth work
6B.5.1.1 | Clearing of site to remove top soil to a depth of 20 cm | m2 | 379.2459 | #REF! | #REF!
6B.5.1.2 | Excavation of black cotton soil to piers and trust block foundation to formation level on completion and disposal of surplus in spoil tips including placing up to 500m away | m3 | 263.4975 | #REF! | #REF!
6B.5.1.3 | Ditto, "Soft rock" | m3 | 137.0187 | #REF! | #REF!
6B.5.1.4 | Ditto, "Hard rock" | m3 | 126.4788 | #REF! | #REF!
6B.5.1.5 | Supply, fill and compact approved back fill with selected material to piers and trust block foundation of the bridge | m3 | 292.216 | #REF! | #REF!
6B.5.2 | Form Work
| To provide cut and fix in position oridinary finish formwork Type "F2" to piers and trust blocks | m2 | 166.6808 | #REF! | #REF!
6B.5.3 | Concrete Work
| Reinforced concrete class C-37 to piers and trust block | m3 | 105.2568 | #REF! | #REF!
6B.5.4 | Reinforcement bars
| Provide, cut, bend and fix in position reinforcement steel bar to abutment and trust block | kg | 6037.4843 | #REF! | #REF!
6B.5.5 | Truss Member
6B.5.5.1 | RHS 200 X 100 X 3 Top & bottom long truss member | m | 48 | 716.15 | 34375.2
6B.5.5.2 | RHS 100 X 100 X 3 vertical, digonal, top and bottom horizontal member truss member | m | 123.6 | 358.05 | 44254.98
6B.5.5.3 | RHS 50 X 50 X 2.5 hand rail truss member | m | 24 | 157.1 | 3770.4
6B.5.5.4 | Miscellaneous Works | LS |  |  | #REF!
| Crossing Structure-5 Total |  |  |  | #REF!
Item No. | Description | Unit | Qty. | Unit Rate ETB | Amount ETB
6B | Crossing Structures
6B.6 | Crossing Structure-6 at main transmission line
6B.6.1 | Earth work
6B.6.1.1 | Clearing of site to remove top soil to a depth of 20 cm | m2 | 677.8473 | #REF! | #REF!
6B.6.1.2 | Excavation of black cotton soil to piers and trust block foundation to formation level on completion and disposal of surplus in spoil tips including placing up to 500m away | m3 | 406.3505 | #REF! | #REF!
6B.6.1.3 | Ditto, "Soft rock" | m3 | 211.3022 | #REF! | #REF!
6B.6.1.4 | Ditto, "Hard rock" | m3 | 195.0482 | #REF! | #REF!
6B.6.1.5 | Supply, fill and compact approved back fill with selected material to piers and trust block foundation of the bridge | m3 | 424.3089 | #REF! | #REF!
6B.6.2 | Form Work
| To provide cut and fix in position oridinary finish formwork Type "F2" to piers and trust block | m2 | 365.4621 | #REF! | #REF!
6B.6.3 | Concrete Work
| Reinforced concrete class C-37 to piers and trust block | m3 | 127.6725 | #REF! | #REF!
6B.6.4 | Reinforcement bars
| Provide, cut, bend and fix in position reinforcement steel bar to abutment and trust block | kg | 7994.701 | #REF! | #REF!
6B.6.5 | Truss Member
6B.6.5.1 | RHS 200 X 100 X 3 Top & bottom long truss member | m | 120.2622 | 716.15 | 86125.7745
6B.6.5.2 | RHS 100 X 100 X 3 vertical, digonal, top and bottom horizontal member truss member | m | 415.3866 | 358.05 | 148729.1659
6B.6.5.3 | RHS 50 X 50 X 2.5 hand rail truss member | m | 60 | 157.1 | 9426
6B.6.5.4 | Miscellaneous Works | LS |  |  | #REF!
| Crossing Structure-6 Total |  |  |  | #REF!
Item No. | Description | Unit | Qty. | Unit Rate ETB | Amount ETB
6B | Crossing Structures
6B.7 | Crossing Structure-7 at distribution line to Yeka Abado
6B.7.1 | Earth work
6B.7.1.1 | Clearing of site to remove top soil to a depth of 20 cm | m2 | 510.8532 | #REF! | #REF!
6B.7.1.2 | Excavation of black cotton soil to piers and trust block foundation to formation level on completion and disposal of surplus in spoil tips including placing up to 500m away | m3 | 238.6629 | #REF! | #REF!
6B.7.1.3 | Ditto, "Soft rock" | m3 | 124.1047 | #REF! | #REF!
6B.7.1.4 | Ditto, "Hard rock" | m3 | 114.5582 | #REF! | #REF!
6B.7.1.5 | Supply, fill and compact approved back fill with selected material to piers and trust block foundation of the bridge | m3 | 302.2485 | #REF! | #REF!
6B.7.2 | Form Work
| To provide cut and fix in position oridinary finish formwork Type "F2" to piers and trust blocks | m2 | 320.2557 | #REF! | #REF!
6B.7.3 | Concrete Work
| Reinforced concrete class C-37 to piers and trust block | m3 | 83.6241 | #REF! | #REF!
6B.7.4 | Reinforcement bars
| Provide, cut, bend and fix in position reinforcement steel bar to abutment and trust block | kg | 7994.701 | #REF! | #REF!
6B.7.5 | Truss Member
6B.7.5.1 | RHS 200 X 100 X 3 Top & bottom long truss member | m | 72.26 | 716.15 | 51748.999
6B.7.5.2 | RHS 100 X 100 X 3 vertical, digonal, top and bottom horizontal member truss member | m | 252.7446 | 358.05 | 90495.1864
6B.7.5.3 | RHS 50 X 50 X 2.5 hand rail truss member | m | 36 | 157.1 | 5655.6
6B.7.5.4 | Miscellaneous Works | LS |  |  | #REF!
| Crossing Structure-7 Total |  |  |  | #REF!

## 8B.1to (hidden)
Measurement Sheet
Bill No |  | Design - Detail |  |  | Type of Work |  | Clearing and stripping
Sheet No |  | 1 |  |  |  |  | Excavation
Location |  | Construction of Distribution Lines, Earth Work and Concrete Work |  |  |  |  | Selected Back Fill Material
Estimated Quantities
Item No |  | Dimensions |  |  | Unit | Quantity | Description
|  | Length | Width | Depth
|  | m | m | m
1 |  |  |  |  | m2 |  | Clearing and stripping
| 1.1 | 1197 | 1.55 |  |  | 1855.35 | Nominal Bore 50mm | 50
| 1.2 | 5103 | 1.58 |  |  | 8062.74 | Nominal Bore 80mm | 80
| 1.3 | 26614.973 | 1.6 |  |  | 42583.9568 | Nominal Bore 100mm | 100
| 1.4 | 23251.747 | 1.65 |  |  | 38365.3826 | Nominal Bore 150mm | 150
| 1.5 | 5698.248 | 1.7 |  |  | 9687.0216 | Nominal Bore 200mm | 200
| 1.6 | 4534.379 | 1.75 |  |  | 7935.1632 | Nominal Bore 250mm | 250
| 1.7 | 2170.94 | 1.8 |  |  | 3907.692 | Nominal Bore300mm | 300
| 1.8 | 5379.902 | 1.85 |  |  | 9952.8187 | Nominal Bore 350mm | 350
|  | 73950.189 |  |  |  | 122350.1249 | Total Clearing and stripping
2 |  |  |  |  | m3 |  | Excavation
| 2.1 | 1197 | 0.55 | 0.95 |  | 658.35 | Nominal Bore 50mm | 50
| 2.2 | 5103 | 0.58 | 0.98 |  | 2959.74 | Nominal Bore 80mm | 80
| 2.3 | 26614.973 | 0.6 | 1 |  | 15968.9838 | Nominal Bore 100mm | 100
| 2.4 | 23251.747 | 0.65 | 1.05 |  | 15113.6356 | Nominal Bore 150mm | 150
| 2.5 | 5698.248 | 0.7 | 1.1 |  | 3988.7736 | Nominal Bore 200mm | 200
| 2.6 | 4534.379 | 0.75 | 1.15 |  | 3400.7843 | Nominal Bore 250mm | 250
| 2.7 | 2170.94 | 0.8 | 1.2 |  | 1736.752 | Nominal Bore300mm | 300
| 2.8 | 5379.902 | 0.85 | 1.25 |  | 4572.9167 | Nominal Bore 350mm | 350
|  | 73950.189 |  |  |  | 48399.9359 | Total Excavation
3 |  |  |  |  | m3 |  | Selected Back Fill Material
| 3.1 | 1197 | 0.55 | 0.8 |  | 526.68 | Nominal Bore 50mm | 50
| 3.2 | 5103 | 0.58 | 0.8 |  | 2367.792 | Nominal Bore 80mm | 80
| 3.3 | 26614.973 | 0.6 | 0.8 |  | 12775.187 | Nominal Bore 100mm | 100
| 3.4 | 23251.747 | 0.65 | 0.8 |  | 12090.9084 | Nominal Bore 150mm | 150
| 3.5 | 5698.248 | 0.7 | 0.8 |  | 3191.0189 | Nominal Bore 200mm | 200
| 3.6 | 4534.379 | 0.75 | 0.8 |  | 2720.6274 | Nominal Bore 250mm | 250
| 3.7 | 2170.94 | 0.8 | 0.8 |  | 1389.4016 | Nominal Bore300mm | 300
| 3.8 | 5379.902 | 0.85 | 0.8 |  | 3658.3334 | Nominal Bore 350mm | 350
|  | 73950.189 |  |  |  | 38719.9487 | Total Selected Back Fill Material
Measurement Sheet
Bill No |  | Design - Detail |  |  | Type of Work |  | Form Work
Sheet No |  | 2 |  |  |  |  | Concrete Work
Location |  | Construction of Distribution Lines, Earth Work and Concrete Work
Estimated Quantities
Item No |  | Dimensions |  |  | Unit | Quantity | Description
|  | Length | Width | Depth
|  | m | m | m
4 |  |  |  |  | m2 |  | Form Work
| 4.1 | 1197 | 0.6 | 0.8 |  | 1915.2 | Nominal Bore 50mm | 50
| 4.2 | 5103 | 0.65 | 0.8 |  | 8164.8 | Nominal Bore 80mm | 80
| 4.3 | 26614.973 | 0.7 | 0.8 |  | 42583.9568 | Nominal Bore 100mm | 100
| 4.4 | 23251.747 | 0.75 | 0.8 |  | 37202.7952 | Nominal Bore 150mm | 150
| 4.5 | 5698.248 | 0.8 | 0.8 |  | 9117.1968 | Nominal Bore 200mm | 200
| 4.6 | 4534.379 | 0.85 | 0.8 |  | 7255.0064 | Nominal Bore 250mm | 250
| 4.7 | 2170.94 | 0.5 | 0.8 |  | 3473.504 | Nominal Bore300mm | 300
| 4.8 | 5379.902 | 0.5 | 0.8 |  | 8607.8432 | Nominal Bore 350mm | 350
|  | 73950.189 |  |  |  | 118320.3024 | Total Form Work
5 |  |  |  |  | m2 |  | Concrete Work
Selected Granular Bedding
| 5.1 | 1197 | 0.55 | 0.080537 |  | 96.4022 | Nominal Bore 50mm | 50
| 5.2 | 5103 | 0.58 | 0.099373 |  | 507.1027 | Nominal Bore 80mm | 80
| 5.3 | 26614.973 | 0.6 | 0.11215 |  | 2984.7633 | Nominal Bore 100mm | 100
| 5.4 | 23251.747 | 0.65 | 0.14483 |  | 3367.5166 | Nominal Bore 150mm | 150
| 5.5 | 5698.248 | 0.7 | 0.17858 |  | 1017.6163 | Nominal Bore 200mm | 200
| 5.6 | 4534.379 | 0.75 | 0.21341 |  | 967.6937 | Nominal Bore 250mm | 250
| 5.7 | 2170.94 | 0.8 | 0.24931 |  | 541.2461 | Nominal Bore300mm | 300
| 5.8 | 5379.902 | 0.85 | 0.28629 |  | 1540.2053 | Nominal Bore 350mm | 350
|  | 73950.189 |  |  |  | 11022.5462 | Total Concrete Work
Measurement Sheet
Bill No |  | Design - Detail |  |  | Type of Work |  | Selected Granular Bedding
Sheet No |  | 3
Location |  | Construction of Distribution Lines
Estimated Quantities
Item No |  | Dimensions |  |  | Unit | Quantity | Description
|  | Length | Width | Area
|  | m | m | m2
4 |  |  |  |  | m3 |  | Selected Granular Bedding
| 4.1 | 32.8517 | 0.55 | 0.14341 |  | 4.7113 | LLA-5 - LC1 | 250
| 4.2 | 235.3999 | 0.55 | 0.14341 |  | 33.7593 | LC1 - AV1 | 250
| 4.3 | 358.473 | 0.55 | 0.14341 |  | 51.4096 | AV1 - LC3 | 250
| 4.4 | 431.9928 | 0.55 | 0.14341 |  | 61.9532 | LC3 - LC4 | 250
| 4.5 | 157.2596 | 0.55 | 0.14341 |  | 22.553 | LC4 - LC5 | 250
| 4.6 | 508.445 | 0.55 | 0.14341 |  | 72.9174 | LC5 - J2 | 250
| 4.7 | 86.4493 | 0.65 | 0.19629 |  | 16.969 | J2 - LC6 | 350
| 4.8 | 50.6428 | 0.65 | 0.19629 |  | 9.9406 | LC6 - W1 | 350
| 4.9 | 272.4633 | 0.65 | 0.19629 |  | 53.4815 | W1 - J3 | 350
| 4.1 | 111.0186 | 0.75 | 0.25346 |  | 28.1384 | J3 - LC8 | 450
| 4.11 | 15.5663 | 0.75 | 0.25346 |  | 3.9454 | LC8 - LC9 | 450
| 4.12 | 99.4753 | 0.75 | 0.25346 |  | 25.2127 | LC9 -J4 | 450
| 4.13 | 19.1705 | 0.9 | 0.34726 |  | 6.6571 | J4 - LC10 | 600
| 4.14 | 199.0426 | 0.9 | 0.34726 |  | 69.1189 | LC10 - LC11 | 600
| 4.15 | 467.1476 | 0.9 | 0.34726 |  | 162.2201 | LC11 - AV2 | 600
| 4.16 | 234.364 | 0.9 | 0.34726 |  | 81.3845 | AV2 - LC12 | 600
| 4.17 | 289.2041 | 0.9 | 0.34726 |  | 100.4281 | LC12 - LC13 | 600
| 4.18 | 459.1925 | 0.9 | 0.34726 |  | 159.4577 | LC13 - LC14 | 600
| 4.19 | 274.1361 | 0.9 | 0.34726 |  | 95.1956 | LC14 - AV3 | 600
| 4.2 | 394.9458 | 0.9 | 0.34726 |  | 137.1476 | AV3 - J5 | 600
| 4.21 | 69.4072 | 1.2 | 0.57515 |  | 39.9199 | J5 - LC15 | 700
| 4.22 | 78.393 | 1.2 | 0.57515 |  | 45.0881 | LC15 - AV4 | 700
| 4.23 | 27.1688 | 1.2 | 0.57515 |  | 15.6263 | AV5 - LC16 | 700
| 4.24 | 82.0285 | 1.2 | 0.57515 |  | 47.1791 | LC16 - LC17 | 700
| 4.25 | 239.6293 | 1.2 | 0.57515 |  | 137.824 | LC17 - LC18 | 700
| 4.26 | 245.0427 | 1.2 | 0.57515 |  | 140.9375 | LC18 - LC19 | 700
| 4.27 | 177.8282 | 1.2 | 0.57515 |  | 102.2788 | LC19 -W2 | 700
| 4.28 | 165.3886 | 1.2 | 0.57515 |  | 95.1241 | W2 - LC20 | 700
| 4.29 | 175.6636 | 1.2 | 0.57515 |  | 101.0338 | LC20 - LC21 | 700
| 4.3 | 69.3917 | 1.2 | 0.57515 |  | 39.911 | LC21 - LC22 | 700
| 4.31 | 1775.1901 | 1.2 | 0.57515 |  | 1021.0093 | LC22 - LC23 | 700
| 4.32 | 122.1375 | 1.2 | 0.57515 |  | 70.248 | LC23 - JC6 | 700
| 4.33 | 24.9908 | 1.2 | 0.57515 |  | 14.3736 | J6 - T1 | 700
[6 empty] | 3067.1541 | Total Selected Granular Bedding
Note on F13: Tak: Add 0.50m at both sides

## 3B.2to (hidden)
Measurement Sheet
Bill No |  |  |  | Design - Draft |  |  | Type of Work |  |  | Clearing
Sheet No |  |  |  | 1 | [5 empty] | Excavation
Location |  |  |  | Construction of Guard House at Yeka Abdo Balancing Reservoir Site | [5 empty] | Compacted fill
Hard Core
Drwg. No | [9 empty] | Masonry Work
Take Off by | [9 empty] | Form Work
Concrete Work
Concrete Hollow Block (CHB)
Estimated Quantities
Item No |  |  |  | Dimensions |  |  | Unit | Quantity | Description
|  |  |  | Length | Width | Depth
|  |  |  | m | m | m
1 |  |  |  |  | 378.4 |  | m2 | 378.4 | Clearing the area
2 | [6 empty] | m3 |  | Excavation
| 2.1 |  |  | 10 | 1 | 1 |  | 10 |  | Masonry foundation excavation
| 2.2 |  |  | 2.4 | 1.6 | 0.6 |  | 2.304 |  | Hard core space excavation
[8 empty] | 12.304 | Total Excavation
3 |  |  |  | 2.4 | 1.6 | 0.35 | m3 | 1.344 | Compacted fill
4 |  |  |  | 3 | 2.2 | 0.25 | m3 | 1.65 | Hard Core
5 |  |  |  | 10 | 0.2 | 0.15 | m3 | 0.3 | Masonry, below the ground
|  |  |  | 10 | 0.5 | 0.85 |  | 1.95 | Masonry, abvove the ground
[8 empty] | 2.25 | Total Masonry
6 | [6 empty] | m3 |  | Form Work
| 6.1 |  |  | 4 |  | 0.25 |  | 4 |  | Footing F1 | 4
| 6.2 |  |  | 22.8 |  | 0.2 |  | 9.12 |  | Top and bottom tie beam | 2
| 6.3 |  |  | 0.8 |  | 2.5 |  | 4 |  | Front column | 2
| 6.4 |  |  | 0.8 |  | 2.987 |  | 4.7792 |  | Rear column | 2
| 6.6 |  |  | 10.4 |  | 0.1 |  | 1.04 |  | Floor slab
| 6.5 | [6 empty] | 22.9392 |  | Total Form Work
7 | [6 empty] | m3 |  | Concrete Work
| 7.1 | [8 empty] | Concrete Class C-25
|  | 7.1.1 |  | 1 | 1 | 0.25 |  | 1 |  | Footing F1 | 4
|  | 7.1.2 |  | 11.2 | 0.2 | 0.2 |  | 0.896 |  | Top and bottom tie beam | 2
|  | 7.1.3 |  | 0.2 | 0.2 | 2.5 |  | 0.2 |  | Front column | 2
|  | 7.1.4 |  | 0.2 | 0.2 | 2.987 |  | 0.23896 |  | Rear column | 2
[8 empty] | 2.335 |  | Total Concrete Class C-25
| 7.2 |  |  | 3 | 2.2 | 0.1 |  | 0.66 |  | Mass concrete floor slab
8 | [6 empty] | m2 |  | Concrete Hollow Block (CHB)
| 8.1 |  |  |  | 2.2 | 2.391 |  | 10.5204 |  | Left and right side wall | 2
| 8.2 |  |  |  |  | 8.37 |  | 8.37 |  | Rear side
| 8.3 |  |  |  |  | 3.09 |  | 3.09 |  | Front side
| 8.4 | [6 empty] | 21.9804 | Total Concrete Hollow Block (CHB)
Measurement Sheet
Bill No |  |  |  | Design - Draft |  |  | Type of Work |  |  | Plastering
Sheet No |  |  |  | 2 | [5 empty] | Reinforcement Bar
Location |  |  |  | Construction of Guard House at Yeka Abdo Balancing Reservoir Site | [5 empty] | Roofing
Carpentry and Joinery
Drwg. No | [9 empty] | Metal Works
Take Off by
Estimated Quantities
Item No |  |  |  | Dimensions |  |  | Unit | Quantity | Description
|  |  |  | Length | Width | Depth | [5 empty] | 40.65
|  |  |  | m | m | m | [5 empty] | 51.9
9 | [6 empty] | m2 |  | Plastering |  |  | 20.03
| 9.1 |  |  |  | 6.6 | 2.5 |  | 16.5 |  | Internal Wall |  | 191.54
| 9.2 |  |  |  | 8.84 | 2.961 |  | 26.1752 |  | External Wall
9 | [6 empty] | kg |  | Reinforcement Bar
|  | Ø | Bar No | Qty | Unit Length | Total Length | Unit Weight | Total Weight
Location and shape (Not scaled)
|  | mm |  | No | m | m | kg/m | kg
| 9.1 | 10 | 1 | 24 | 1.35 | 32.4 | 0.61811 | 20.0267 |  | Footing F1
| 9.2 | 12 | 2 | 16 | 1.15 | 18.4 | 0.89008 | 16.3774 |  | Column C1, starter bar
| 9.3 | 12 | 3 | 16 | 2.8 | 44.8 | 0.89008 | 39.8754 |  | Foundation column
| 9.4 | 12 | 4 | 16 | 2.85 | 45.6 | 0.89008 | 40.5875 |  | Elevation column
| 9.5 | 6 | 5 | 60 | 0.7 | 42 | 0.22252 | 9.3458 |  | Column stirrups
| 9.5 | 6 | 5 | 76 | 0.7 | 53.2 | 0.22252 | 11.838
| 9.6 | 12 | 6 | 4 | 3.75 | 15 | 0.89008 | 13.3511 | Weir Floor | Grade beam
| 9.6 | 12 | 6 | 4 | 3.55 | 14.2 | 0.89008 | 12.6391
| 9.6 | 12 | 6 | 4 | 3.65 | 14.6 | 0.89008 | 12.9951
| 9.6 | 12 | 6 | 4 | 3.45 | 13.8 | 0.89008 | 12.283
| 9.7 | 8 | 7 | 17 | 3.95 | 67.15 | 0.39559 | 26.5638 |  | Floor slab reinforcement
| 9.7 | 8 | 7 | 21 | 3.05 | 64.05 | 0.39559 | 25.3375
| 9.8 | 6 | 8 | 62 | 0.7 | 43.4 | 0.22252 | 9.6573 |  | Grade beam stirrups
| 9.9 | 12 | 9 | 4 | 3.65 | 14.6 | 0.89008 | 12.9951 |  | Top tie beam axis 1 and 2
| 9.9 | 12 | 9 | 4 | 3.55 | 14.2 | 0.89008 | 12.6391
| 9.1 | 12 | 10 | 4 | 2.65 | 10.6 | 0.89008 | 9.4348 |  | Top tie beam axis A and B
| 9.1 | 12 | 10 | 4 | 2.35 | 9.4 | 0.89008 | 8.3667
| 9.11 | 6 | 11 | 63 | 0.7 | 44.1 | 0.22252 | 9.8131 |  | Top tie beam stirrups
Total
[5 empty] | Ø 6mm |  | 40.65
[5 empty] | Ø 8mm |  | 51.9
[5 empty] | Ø 10mm |  | 20.03
[5 empty] | Ø 12mm |  | 191.54
[7 empty] | 304.12 | Total Reinforcement Bar
Measurement Sheet
Bill No |  |  |  | Design - Draft |  |  | Type of Work |  |  | Carpentry and Joinery
Sheet No |  |  |  | 3 | [5 empty] | Metal Works
Location |  |  |  | Construction of Guard House at Yeka Abdo Balancing Reservoir Site |  |  |  | Drwg. No
Take Off by
Estimated Quantities
Item No |  |  |  | Dimensions |  |  | Unit | Quantity | Description
|  |  |  | Length | Width | Depth
|  |  |  | m | m | m
10 | [8 empty] | Roofing(Complete)
| 10.1 |  |  | 4.45 | 3.925 |  | m2 | 21.8328 |  | G-28 CIS Roof cover
| 10.2 |  |  | 4.45 |  |  | m | 4.45 |  | Roof gutters
| 10.3 |  |  |  |  | 3.09 | m | 6.18 |  | Down pipe | 2
11 | [8 empty] | Carpentry and Joinery
| 11.1 |  |  | 4.45 |  |  | m | 22.25 |  | 5 x 7cm Zigba roof purlin | 5
| 11.2 |  |  |  | 3.925 |  | m | 23.3319 |  | 12x6cm Rafter | 5.9444
| 11.3 |  |  |  |  | 1.609 | m | 9.5646 |  | vertical and diagonal chord members | 5.9444
| 11.4 |  |  |  | 3.44 |  | m | 20.4489 |  | Ceiling button | 5.9444
| 11.5 |  |  | 3 | 2.2 |  | m2 | 6.6 |  | Chipwood ceiling
12 | [6 empty] | No |  | Metal Works
| 12.1 | [6 empty] | 1 |  | Door 90cm x 210cm | 1
| 12.2 | [6 empty] | 1 |  | Window 100cm x 120cm | 1
| 12.3 | [6 empty] | 1 |  | Louvred Window 100cm x 120cm | 1
13 | [6 empty] | No |  | Miscellaneous
| 13.1 |  |  | 9.55 |  |  | m | 9.55 | Drainage Ditch
|  | 13.1.1 |  | 9.55 | 2.4 |  | m2 | 22.92 |  | Clearing the area
|  | 13.1.2 |  | 9.55 | 0.3 | 0.3 | m3 | 0.8595 |  | Excavation
|  | 13.1.3 |  | 9.55 | 8.3246 | 0.3 | m3 | 23.8499 |  | Pitching
|  | 13.1.4 |  | 9.55 | 0.8 |  | m2 | 7.64 |  | Blinding Layer
| 13.2 |  |  | 10.19 |  |  | m | 10.19 | Stone Pavement
|  | 13.2.1 |  | 10.19 | 1 |  | m2 | 10.19 |  | Clearing the area
|  | 13.2.2 |  | 10.19 | 1 | 0.3 | m3 | 3.057 |  | Excavation
|  | 13.2.3 |  | 10.19 | 1 | 0.3 | m3 | 3.057 |  | Masonry
Note on F19: Tak: Including working space
Note on G44: Tak: Measured from the drawing
Note on I17: Tak: Total site area including 1mt working space all direction and measured from the drawing
Note on J65: Tak: Taken from bar schedule

## 2B.4to (hidden)
Measurement Sheet
[7 empty] | Type of Work |  | Clearing the area
Bill No |  |  |  | Design - Draft |  |  |  |  | Excavation
Sheet No |  |  |  | 1 |  |  |  |  | Compacted fill
Location |  |  |  | Construction of Generator Sheltor at Bekele Resort Balancing Reserviors and Pumping Station |  |  |  |  | Hard Core
Masonry Foundation
Drwg. No | [8 empty] | Brick wall
Take Off by | [8 empty] | Form Work
Estimated Quantities
Item No |  |  |  | Dimensions |  |  | Unit | Quantity | Description
|  |  |  | Length | Width | Depth
|  |  |  | m | m | m
1 |  |  |  | 11.497 | 8.919 |  | m2 | 102.5417 | Clearing the area
|  |  |  | 6.45 | 4 |  |  | 25.8 | Fuel Tank
[8 empty] | 128.3417 | Total Clearing
2 | [6 empty] | m3 |  | Excavation
|  |  |  | 55.875 |  | 4.1 |  | 229.0875 | Main house
|  |  |  | 6.74 | 4.29 | 3 |  | 86.7438 | Fuel Tank
[8 empty] | 315.8313 | Total Excavation
3 | [8 empty] | Compacted fill
|  |  |  | 55.6812 |  | 4.1 |  | 228.2929 | Main house
|  |  |  | 6.74 | 4.29 | 3 |  | 86.7438 | Fuel Tank
[8 empty] | 315.0367 | Total Compacted fill
4 | [8 empty] | Hard Core
[5 empty] | 36.5763 | 0.25 |  | 9.1441 | Main house
|  |  |  | 4.95 | 2.5 | 0.25 |  | 3.0938 | Fuel Tank
[8 empty] | 12.2378 | Total Hard Core
5 |  |  |  | 29.6 | 1 | 0.3 | m | 8.88 | Stone pavement
6 | [6 empty] | m2 |  | Form Work
| 6.1 |  |  | 25.452 |  | 0.25 |  | 6.363 | Floor Slab
| 6.2 |  |  | 3.8688 |  | 3.5 |  | 13.5408 | Cable duct
| 6.3 |  |  | 14.6 |  | 1 |  | 14.6 | Generator seat
| 6.4 |  |  | 60.4 |  | 0.3 |  | 18.12 | Grade beam
| 6.5 |  |  | 1.2 |  | 3 |  | 21.6 | Foundation footing | 6
| 6.6 |  |  | 1.2 |  | 0.3 |  | 2.16 | Foundation footing floor | 6
[8 empty] | 76.3838 | Total Form Work
8 | [8 empty] | Concrete Work
| 8.1 | [5 empty] | m3 |  | 50mm thick blinding concrete
|  | 8.1.1 |  |  | 36.5763 | 0.05 |  | 3.6576 | Floor Slab | 2
|  | 8.1.2 |  | 3.869 | 1.05 | 0.05 |  | 0.20312 | Cable duct floor
|  | 8.1.3 |  | 5 | 2.3 | 0.05 |  | 0.575 | Generator seat
[8 empty] | 4.4357 | Total 50mm thick Lean Concrete
Measurement Sheet
[7 empty] | Type of Work |  | Concrete Work
Bill No |  |  | Design - Draft | [5 empty] | Concrete Hollow Block (CHB)
Sheet No |  |  | 2 | [5 empty] | Reinforcement Bar
Location |  |  | Construction of Generator Sheltor at Bekele Resort Balancing Reserviors and Pumping Station
Drwg. No
Take Off by
Estimated Quantities
Item No |  |  |  | Dimensions |  |  | Unit | Quantity | Description
|  |  |  | Length | Width | Depth
|  |  |  | m | m | m
| 8.2 | [5 empty] | m3 |  | Reinforced Concrete Class C-20
|  | 8.2.1 |  |  | 36.5763 | 0.2 |  | 7.3152 | Floor Slab and ramp
|  | 8.2.2 |  |  | 9.7546 | 0.15 |  | 1.4632 | Ramp
|  | 8.2.3 |  | 3.8688 |  | 0.6325 |  | 2.447 | Cable duct floor
|  | 8.2.4 |  | 5 | 2.3 | 1 |  | 11.5 | Generator seat
|  | 8.2.5 |  | 30.2 | 0.3 | 0.3 |  | 2.718 | Grade beam
|  | 8.2.6 |  | 0.3 | 0.3 | 3 |  | 1.62 | Foundation footing | 6
|  | 8.2.7 |  | 0.09 |  | 0.3 |  | 0.162 | Foundation footing floor | 6
[8 empty] | 27.2255 | Total Reinforced Concrete Class C-20
|  | 8.2.8 |  | 35.577 |  |  | m | 35.577 | Precast reinforced semi circular concrete pipe 300mm diameter to drainage ditch
10 | [6 empty] | kg |  | Reinforcement Bar
|  | Ø | Bar No | Qty | Unit Length | Total Length | Unit Weight | Total Weight
Location and shape (Not scaled)
|  | mm |  | No | m | m | kg/m | kg
| 10.1 | 10 | 1 | 33 | 6.374 | 210.342 | 0.61811 | 130.0141 | Floor Slab, bottom
| 10.2 | 10 | 2 | 42 | 4.94 | 207.48 | 0.61811 | 128.2451
| 10.3 | 10 | 3 | 33 | 0.515 | 16.995 | 0.61811 | 10.5048
| 10.4 | 12 | 4 | 6 | 5.84 | 35.04 | 0.89008 | 31.1883 | Grade beam
| 10.5 | 12 | 6 | 6 | 5.4 | 32.4 | 0.89008 | 28.8385
| 10.6 | 12 | 7 | 4 | 7.64 | 30.56 | 0.89008 | 27.2007
| 10.7 | 12 | 8 | 4 | 7.2 | 28.8 | 0.89008 | 25.6342
| 10.8 | 6 | 9 | 187 | 1.072 | 200.464 | 0.22252 | 44.6071 | Stirrup
| 10.9 | 12 | 10 | 18 | 4.35 | 78.3 | 0.89008 | 69.693 | Oil drainage channel
| 10.1 | 10 | 11 | 44 | 2.95 | 129.8 | 0.61811 | 80.2305
| 10.11 | 12 | 12 | 22 | 2.1 | 46.2 | 0.89008 | 41.1215
| 10.12 | 14 | 13 | 24 | 3.152 | 75.648 | 1.2115 | 91.647 | Footing
| 10.13 | 6 | 14 | 90 | 2.715 | 244.35 | 0.22252 | 54.3725 | Stirrup
| 10.14 | 14 | 15 | 108 | 1.65 | 178.2 | 1.2115 | 215.8879 | Footing floor
| 10.15 | 12 | 16 | 60 | 0.5 | 30 | 0.89008 | 26.7023 | Footing floor continued
| 10.16 | 12 | 17 | 48 | 0.9 | 43.2 | 0.89008 | 38.4513
| 10.17 | 10 | 1 | 53.3333 | 6.449 | 343.9467 | 0.61811 | 212.5963 | Cable duct
| 10.18 | 10 | 2 | 7 | 4.99 | 34.93 | 0.61811 | 21.5905
| 10.19 | 10 | 3 | 53.3333 | 0.57 | 30.4 | 0.61811 | 18.7905
| 10.2 | 12 | 4 | 4 | 4.1 | 16.4 | 0.89008 | 14.5972
Measurement Sheet
Type of Work
Bill No |  |  |  | Design - Draft |  |  |  |  | Reinforcement Bar
Sheet No |  |  |  | 3
Location |  |  |  | Construction of Generator Sheltor at Bekele Resort Balancing Reserviors and Pumping Station
Drwg. No
Take Off by
Estimated Quantities
Item No |  |  |  | Dimensions |  |  | Unit | Quantity | Description
|  |  |  | Length | Width | Depth
|  |  |  | m | m | m
[7 empty] | kg |  | Reinforcement Bar, continued
|  | Ø | Bar No | Qty | Unit Length | Total Length | Unit Weight | Total Weight
Location and shape (Not scaled)
|  | mm |  | No | m | m | kg/m | kg
| 10.21 | 6 | 8 | 26.6667 | 1.45 | 38.6667 | 0.22252 | 8.6041 | Stirrup
| 10.22 | 12 | 9 | 18 | 4.35 | 78.3 | 0.89008 | 69.693
| 10.23 | 10 | 10 | 40 | 2 | 80 | 0.61811 | 49.4487
| 10.24 | 10 | 11 | 20 | 2.1 | 42 | 0.61811 | 25.9606
| 10.25 | 14 | 18 | 22 | 6.43 | 141.46 | 1.2115 | 171.3777 | Generator sitting
| 10.26 | 14 | 19 | 50 | 3.93 | 196.5 | 1.2115 | 238.0583
| 10.27 | 14 | 20 | 10 | 5.63 | 56.3 | 1.2115 | 68.207
| 10.28 | 14 | 21 | 10 | 2.83 | 28.3 | 1.2115 | 34.2852
|  |  |  | Total |  | Ø 6mm |  | 107.5836
[6 empty] | Ø 10mm |  | 677.381
[6 empty] | Ø 12mm |  | 373.1199
[6 empty] | Ø 14mm |  | 819.4631
[8 empty] | 1158.0845 | Total Reinforcement Bar
14 | [6 empty] | m2 |  | Plastering
| 14.1 |  |  | 46.1546 |  |  |  | 46.1546 | Floor and ramp
| 14.2 |  |  | 1.2 |  | 0.5 |  | 3.6 | Steel tube concrete surround | 6
| 14.4 |  |  | 11 |  |  |  | 11 | Generator seat
|  |  |  | 3.89 | 1.05 |  |  | 4.0845 | Cable duct
[8 empty] | 64.8391 | Total Plastering
16 |  |  |  | 22.0121 |  |  | m | 22.0121 | Drainage Ditch
|  |  |  | 22.0121 | 2.4 |  | m2 | 52.829 | Clearing the area
|  |  |  | 22.0121 | 0.3 | 0.3 | m3 | 1.9811 | Excavation
|  |  |  | 22.0121 | 8.3246 | 0.3 | m3 | 54.9723 | Pitching
|  |  |  | 22.0121 | 0.8 |  | m2 | 17.6097 | Blinding Layer
17 |  |  |  | 3.1457 |  |  | m | 3.1457 | Stone Pavement
|  |  |  | 31.316 | 1 | 0.3 | m3 | 9.3948 | Cemented pitching
Measurement Sheet
Type of Work
Bill No |  |  |  | Design - Draft |  |  |  |  | Roofing
Sheet No |  |  |  | 3 |  |  |  |  | Carpentry and Joinery
Location |  |  |  | Construction of Generator Sheltor at Bekele Resort Balancing Reserviors and Pumping Station
Drwg. No
Take Off by
Estimated Quantities
Item No |  |  |  | Dimensions |  |  | Unit | Quantity | Description
|  |  |  | Length | Width | Depth
|  |  |  | m | m | m
10 | [8 empty] | Roofing(Complete)
| 10.1 |  |  | 8.15 | 6.459 |  | m2 | 65.8011 | G-32 CIS Roof cover
| 10.2 |  |  | 8.15 |  |  | m | 8.15 | Roof edge gutters
| 10.3 |  |  |  |  | 4.129 | m | 12.387 | PVC Down pipe | 3
| 10.4 |  |  | 14.512 |  | 1.1 | m2 | 31.9264 | EGA Sheet to roof cover | 2
11 | [8 empty] | Carpentry and Joinery
| 11.1 |  |  | 8.15 |  |  | m | 65.2 | 5 x 7cm Zigba roof purlin | 8
| 11.2 |  |  |  | 6.264 |  | m | 37.236 | Ø10 Eucalyptus Top tie beam | 5.9444
| 11.3 |  |  |  |  | 7.228 | m | 42.9664 | vertical and diagonal chord members | 5.9444
| 11.4 |  |  | 6.325 |  |  |  | 37.5986 | Ø10 Eucalyptus bottom tie beam | 5.9444
12 | [8 empty] | Steel Tube
| 12.1 |  |  |  |  | 3.763 | m | 22.3689 | Vertcal post, Ø 150mm | 5.9444
| 12.2 |  |  |  |  | 0.766 | m | 6.128 | Bracing, Ø 100mm | 8

## 2B.5to (hidden)
Measurement Sheet
Bill No |  |  |  | Design - Detail |  |  | Type of Work |  | Clearing and stripping
Sheet No |  |  |  | 1 |  |  |  |  | Excavation
Location |  |  |  | Construction of Chlorination Building at Bekele Resort Balancing Reserviors and Pumping Station |  |  |  |  | Compacted fill
Cemented Stone Pitching
Clay fill
Hard Core
Form Work
Estimated Quantities
Item No |  |  |  | Dimensions |  |  | Unit | Quantity | Description
|  |  |  | Length | Width | Depth
|  |  |  | m | m | m
1 |  |  |  |  | 436.9925 |  | m2 | 436.9925 | Clearing and stripping
2 | [6 empty] | m3 |  | Excavation
| 2.1 |  |  | 95.3899 | 0.625 | 3 |  | 178.8561 | Clay wall
| 2.2 |  |  | 32.8 | 7.8 | 3 |  | 767.52 | Main clorination house
| 2.3 |  |  | 5.85 | 5.65 | 3 |  | 99.1575 | Pump house
| 2.4 |  |  | 103.5027 | 0.3 | 0.15 |  | 4.6576 | Semi cercular Drainage ditch
[8 empty] | 1050.1912 | Total Excavation
3 | [6 empty] | m3 |  | Compacted fill
| 3.1 |  |  | 32.8 | 7.8 | 3 |  | 767.52 | Main clorination house
| 3.2 |  |  | 5.85 | 5.65 | 3 |  | 99.1575 | Pump house
[8 empty] | 866.6775 | Total Compacted fill
4 |  |  |  | 99.6372 | 1.125 | 0.3 | m3 | 33.6276 | Cemented Stone Pitching
5 |  |  |  | 97.8796 | 0.5125 | 1.4 | m3 | 70.2286 | Clay fill, impermiable curtain wall
6 | [6 empty] | m3 |  | Hard Core
| 6.1 |  |  | 32.8 | 7.8 | 0.25 |  | 63.96 | Main clorination house
| 6.2 |  |  | 5.85 | 5.65 | 0.25 |  | 8.2631 | Pump house
[8 empty] | 72.2231 | Total Hard Core
7 | [6 empty] | m2 |  | Form Work
| 7.1 |  |  |  | 0.16497 |  |  | 0.32994 | Drainage channel | 2
|  |  |  | 7.2 |  | 2.202 |  | 31.7088 |  | 2
| 7.2 |  |  | 70.1 |  | 0.2 |  | 14.02 | Floor slab at main clorination house
| 7.3 |  |  | 11.48 |  | 0.2 |  | 2.296 | Floor slab at pump house
| 7.4 |  |  | 183.7014 |  | 0.4 |  | 73.4806 | Grade Beam, side
| 7.5 |  |  | 183.7014 |  | 0.3 |  | 55.1104 | Top Beam
|  |  |  | 91.8507 | 0.25 |  |  | 22.9627 | Top beam, ceiling
| 7.6 |  |  | 65.3 | 0.3 | 0.3 |  | 5.877 | Intermediate beam
| 7.7 |  |  |  |  | 0.25463 |  | 0.50926 | Crane beam, two end | 2
|  |  |  | 32.55 |  | 0.7107 |  | 46.2666 | Crane beam, side | 2
| 7.8 |  |  | 1.1 |  | 6.15 |  | 101.475 | Column, main house | 15
| 7.9 |  |  | 1.1 |  | 2.8 |  | 12.32 | Column, pump house | 4
Measurement Sheet
Bill No |  |  |  | Design - Detail |  |  | Type of Work |  | Form Work
Sheet No |  |  |  | 2 |  |  |  |  | Concrete Work
Location |  |  |  | Construction of Chlorination Building at Bekele Resort Balancing Reserviors and Pumping Station |  |  |  |  | Masonry Work
Estimated Quantities
Item No |  |  |  | Dimensions |  |  | Unit | Quantity | Description
|  |  |  | Length | Width | Depth
|  |  |  | m | m | m
[7 empty] | m3 |  | Form Work, continued
| 7.1 | [7 empty] | Chlorine cylinders
|  | 7.10.1 |  | 8.4 |  | 0.3 |  | 2.52 | Seat
|  | 7.10.2 |  | 0.55127 |  |  |  | 2.2051 | Top support, sides | 4
|  | 7.10.3 |  | 2.6734 | 0.2 |  |  | 0.53468 | Top support, ceiling | 4
|  | 7.10.4 |  | 0.6 |  | 0.4 |  | 2.88 | Support, cylinder side | 12
|  | 7.10.5 |  | 11.8 |  | 1 |  | 23.6 | Partition | 2
| 7.11 |  |  | 2.8 |  | 0.2 |  | 1.68 | Pump seat | 3
[8 empty] | 399.776 | Total Form Work
8 | [6 empty] | m3 |  | Concrete Work
| 8.1 | [7 empty] | 50mm Lean concrete
|  | 8.1.1 |  | 27.25 | 7.8 | 0.05 |  | 10.6275 | Main clorination house
|  | 8.1.2 |  | 5.85 | 5.65 | 0.05 |  | 1.6526 | Pump house
[8 empty] | 12.2801 | Total 50mm Lean concrete
| 8.2 | [7 empty] | Mass Concrete Class C-20
|  |  |  | 7.2 | 0.16497 |  |  | 2.3756 | Drainage channel | 2
| 8.3 | [7 empty] | Reinforced Concrete Class C-20
|  | 8.3.1 |  | 27.25 | 7.8 | 0.15 |  | 31.8825 | Floor slab at main clorination house
|  | 8.3.2 |  | 5.85 | 5.65 | 0.15 |  | 4.9579 | Floor slab at pump house
|  | 8.3.3 |  | 91.8507 | 0.3 | 0.4 |  | 11.0221 | Grade Beam
|  | 8.3.4 |  | 91.8507 | 0.25 | 0.3 |  | 6.8888 | Top Beam
|  | 8.3.5 |  | 65.3 | 0.3 | 0.3 |  | 5.877 | Intermediate beam
|  | 8.3.6 |  | 32.55 |  | 0.12731 |  | 8.2882 | Crane beam | 2
|  | 8.3.7 |  | 0.25 | 0.3 | 6.15 |  | 6.9188 | Vertical Post, main house | 15
|  | 8.3.8 |  | 0.25 | 0.3 | 2.8 |  | 0.84 | Vertical Post, pump house | 4
|  | 8.3.9 | [6 empty] | Chlorine cylinders
|  |  |  | 2.4 | 1.8 | 0.3 |  | 1.296 | Seat
|  |  |  | 0.27563 | 0.2 |  |  | 0.22051 | Support, cylinder top | 4
|  |  |  | 0.1 | 0.2 | 0.4 |  | 0.096 | Support, cylinder side | 12
|  |  |  | 5.7 | 0.2 | 1 |  | 2.28 | Partition | 2
|  | 8.3.10 |  | 0.8 | 0.6 | 0.2 |  | 0.288 | Pump seat | 3
[8 empty] | 80.8557 | Total Reinforced Concrete Class C-20
| 8.4 |  |  | 103.5027 |  |  |  | 103.5027 | Semi circular concrete pipe, drainage ditch
9 |  |  |  | 0.45 | 0.5 | 1.25 | m3 | 5.3438 | Masonry foundation below post | 19
Measurement Sheet
Bill No |  |  |  | Design - Detail |  |  | Type of Work |  | Concrete hollow block
Sheet No |  |  |  | 3 |  |  |  |  | Plastering
Location |  |  |  | Construction of Chlorination Building at Bekele Resort Balancing Reserviors and Pumping Station |  |  |  |  | Accessories and Finishing
Miscellaneous
Estimated Quantities
Item No |  |  |  | Dimensions |  |  | Unit | Quantity | Description
|  |  |  | Length | Width | Depth
|  |  |  | m | m | m
10 | [6 empty] | m2 |  | Concrete hollow block
| 10.1 |  |  | 65.895 |  |  | m3 | 65.895 | Right side wall
| 10.2 |  |  | 78.5371 |  |  |  | 78.5371 | Left side wall
| 10.3 |  |  | 13.3236 |  |  |  | 13.3236 | Front View
| 10.4 |  |  | 48.431 |  |  |  | 48.431 | Rear View
| 10.5 |  |  | 14.42 |  |  |  | 14.42 | Inner partition
[8 empty] | 220.6067 | Total Concrete hollow block
11 | [6 empty] | kg |  | Reinforcement Bar
|  | Ø | Bar No | Qty | Unit Length | Total Length | Unit Weight | Total Weight
Location and shape (Not scaled)
|  | mm |  | No | m | m | kg/m | kg
| 11.1 | 8 | 1 | 36 | 1.4835 | 53.406 | 0.39559 | 42.2537 | Drainage channel | 2
|  | 7 | 2 | 8 | 7.2 | 57.6 | 0.30287 | 34.891 |  | 2
| 11.2 | 12 | 3 | 16 | 2.85 | 45.6 | 0.89008 |  | Floor slab at main clorination house
| 11.5 | 6 | 4 | 60 | 0.7 | 42 | 0.22252 |  | Floor slab at pump house
Total
[6 empty] | Ø 8mm |  | 1267.09
[6 empty] | Ø 10mm |  | 96.06
[6 empty] | Ø 12mm |  | 747.16
[6 empty] | Ø 14mm |  | 2459.41
[8 empty] | 4569.72 | Total Reinforcement Bar
Total Reinforcement Bar
12 | [6 empty] | m2 |  | Plastering
| 12.1 |  |  | 27.25 | 7.8 |  |  | 212.55 | Floor, 300mm cement screed
| 12.1 | [7 empty] | Internal wall
|  | 12.1.1 |  | 65.895 |  |  |  | 65.895 | Right side
|  | 12.1.2 |  | 78.5371 |  |  |  | 78.5371 | Left side
|  | 12.1.3 |  | 13.3236 |  |  |  | 13.3236 | Front View
|  | 12.1.4 |  | 48.431 |  |  |  | 48.431 | Rear View
|  | 12.1.5 |  | 14.42 |  |  |  | 14.42 | Inner partition
Measurement Sheet
Bill No |  |  |  | Design - Detail |  |  | Type of Work |  | Plastering
Sheet No |  |  |  | 4 |  |  |  |  | Metal Works
Location |  |  |  | Construction of Chlorination Building at Bekele Resort Balancing Reserviors and Pumping Station
Estimated Quantities
Item No |  |  |  | Dimensions |  |  | Unit | Quantity | Description
|  |  |  | Length | Width | Depth
|  |  |  | m | m | m
[7 empty] | m2 |  | Plastering, continued
| 12.2 | [7 empty] | External wall
|  | 12.2.1 |  | 65.895 |  |  |  | 65.895 | Right side
|  | 12.2.2 |  | 78.5371 |  |  |  | 78.5371 | Left side
|  | 12.2.3 |  | 13.3236 |  |  |  | 13.3236 | Front View
|  | 12.2.4 |  | 48.431 |  |  |  | 48.431 | Rear View
|  | 12.2.5 |  | 14.42 |  |  |  | 14.42 | Inner partition
| 12.3 | [7 empty] | Internal beam and column
|  | 12.3.1 |  | 28.7212 |  |  |  | 28.7212 | Right side wall
|  | 12.3.2 |  | 28.7212 |  |  |  | 28.7212 | Left side wall
|  | 12.3.3 |  | 8.599 |  |  |  | 8.599 | Front View
|  | 12.3.4 |  | 12.514 |  |  |  | 12.514 | Rear View
|  | 12.3.5 |  | 14.42 |  |  |  | 28.84 | Inner partition | 2
|  | 12.3.6 |  | 32.55 |  | 1.0103 |  | 65.7705 | Crane beam | 2
| 12.4 | [7 empty] | External beam and column
|  | 12.4.1 |  | 28.7212 |  |  |  | 28.7212 | Right side wall
|  | 12.4.2 |  | 28.7212 |  |  |  | 28.7212 | Left side wall
|  | 12.4.3 |  | 8.599 |  |  |  | 8.599 | Front View
|  | 12.4.4 |  | 12.514 |  |  |  | 12.514 | Rear View
[8 empty] | 692.9348 | Total Plastering
13 | [6 empty] | m2 |  | Wire mesh
| 13.1 |  |  | 30.9 |  |  |  | 30.9 | Right side wall
| 13.2 |  |  | 30.9 |  |  |  | 30.9 | Left side wall
[8 empty] | 61.8 | Total Wire mesh
14 | [6 empty] | No |  | Metal Works
| 14.1 | [6 empty] | 3 | Framed Door 900cm x 2300cm | 3
| 14.2 | [7 empty] | Framed window
[8 empty] | 2 | 1200cm x 1300cm | 2
| 14.3 | [7 empty] | louvered window
[8 empty] | 5 | 100cm x 515cm | 5
Measurement Sheet
Bill No |  |  |  | Design - Detail |  |  | Type of Work |  | Metal Works
Sheet No |  |  |  | 5 |  |  |  |  | Plastering
Location |  |  |  | Construction of Chlorination Building at Bekele Resort Balancing Reserviors and Pumping Station |  |  |  |  | Accessories and Finishing
Miscellaneous
Estimated Quantities
Item No |  |  |  | Dimensions |  |  | Unit | Quantity | Description
|  |  |  | Length | Width | Depth
|  |  |  | m | m | m
[7 empty] | m2 |  | Metal Works continued
| 14.3 | [7 empty] | Framed door
|  | 14.3.1 | [5 empty] | 1 | Right side 900mm x 2250mm | 1
|  | 14.3.2 | [5 empty] | 2 | Front view 900mm x 2300mm | 2
15 | [8 empty] | Roofing(Complete)
| 15.1 | [7 empty] | G-28 CIS Roof cover
|  | 15.1.1 |  | 28.675 | 9.65 |  | m2 | 345.8922 | Clorination house
|  | 15.1.2 |  | 5.845 | 7.154 |  |  | 52.2689 | Pump house
[8 empty] | 398.1611 | Total G-28 CIS Roof cover
| 15.2 | [5 empty] | m |  | Roof gutters
|  | 15.2.1 |  | 57.35 |  |  |  | 57.35 | Clorination house
|  | 15.2.2 |  | 5.845 |  |  |  | 5.845 | Pump house
| 10.3 | [5 empty] | m |  | Down pipe
[6 empty] | 7.291 |  | 87.492 | Clorination house | 12
[6 empty] | 3.629 |  | 10.887 | Pump house | 3
[8 empty] | 161.574 | Total Roof gutters
16 | [8 empty] | Carpentry and Joinery
Truss Menbers
| 16.1 |  |  | 7.561 |  |  | m | 45.366 | Horizontal member | 6
| 16.1 |  |  | 4.736 |  |  | m | 28.416 | Rafter | 6
| 16.1 |  |  |  |  | 9.664 | m | 57.984 | Vertical and diagonal chord members | 6
| 16.1 |  |  |  | 1.41 |  | m | 8.46 | Vertical center member | 6
| 16.1 |  |  | 28.675 |  |  | m | 229.4 | Purlin | 8
|  |  |  | 28.675 |  |  | m | 57.35 | Horizontal member | 2
[5 empty] | 64.4867 |  | m2 | 64.4867 | Chipwood ceiling
17 | [8 empty] | Miscellaneous
| 17.1 |  |  | 94.3 |  |  | m | 94.3 | Drainage Ditch
|  | 17.1.1 |  | 94.3 | 2.4 |  | m2 | 226.32 | Clearing the area
|  | 17.1.2 |  | 94.3 | 0.3 | 0.3 | m3 | 8.487 | Excavation
|  | 17.1.3 |  | 94.3 | 8.3246 | 0.3 | m3 | 235.5017 | Pitching
|  | 17.1.4 |  | 94.3 | 0.8 |  | m2 | 75.44 | Blinding Layer
| 17.2 |  |  | 43.141 |  |  | m | 43.141 | Stone Pavement
|  | 17.2.1 |  | 43.141 | 1 |  | m2 | 43.141 | Clearing the area
|  | 17.2.2 |  | 43.141 | 1 | 0.3 | m3 | 12.9423 | Excavation
|  | 17.2.3 |  | 43.141 | 1 | 0.3 | m3 | 12.9423 | Masonry

## 2B.6to (hidden)
Measurement Sheet
[7 empty] | Type of Work |  |  | Clearing
Bill No |  |  |  | Design - Draft | [5 empty] | Excavation
Sheet No |  |  |  | 1 | [5 empty] | Compacted fill
Location |  |  |  | Construction of Guard House at Transmission Line | [5 empty] | Hard Core
Masonry Work
Drwg. No | [9 empty] | Form Work
Take Off by |  |  |  | Takele Get. | [5 empty] | Concrete Work
Concrete Hollow Block (CHB)
Estimated Quantities
Item No |  |  |  | Dimensions |  |  | Unit | Quantity | Description
|  |  |  | Length | Width | Depth
|  |  |  | m | m | m
1 |  |  |  |  | 378.4 |  | m2 | 378.4 | Clearing the area
2 | [6 empty] | m3 |  | Excavation
| 2.1 |  |  | 10 | 1 | 1 |  | 10 |  | Masonry foundation excavation
| 2.2 |  |  | 2.4 | 1.6 | 0.6 |  | 2.304 |  | Hard core space excavation
[8 empty] | 12.304 | Total Excavation
3 |  |  |  | 2.4 | 1.6 | 0.35 | m3 | 1.344 | Compacted fill
4 |  |  |  | 3 | 2.2 | 0.25 | m3 | 1.65 | Hard Core
5 |  |  |  | 10 | 0.2 | 0.15 | m3 | 0.3 | Masonry, below the ground
|  |  |  | 10 | 0.5 | 0.85 |  | 1.95 | Masonry, abvove the ground
[8 empty] | 2.25 | Total Masonry
6 | [6 empty] | m3 |  | Form Work
| 6.1 |  |  | 4 |  | 0.25 |  | 4 |  | Footing F1 | 4
| 6.2 |  |  | 22.8 |  | 0.2 |  | 9.12 |  | Top and bottom tie beam | 2
| 6.3 |  |  | 0.8 |  | 2.5 |  | 4 |  | Front column | 2
| 6.4 |  |  | 0.8 |  | 2.987 |  | 4.7792 |  | Rear column | 2
| 6.6 |  |  | 10.4 |  | 0.1 |  | 1.04 |  | Floor slab
| 6.5 | [6 empty] | 22.9392 |  | Total Form Work
7 | [6 empty] | m3 |  | Concrete
| 7.1 | [8 empty] | Concrete Class C-25
|  | 7.1.1 |  | 1 | 1 | 0.25 |  | 1 |  | Footing F1 | 4
|  | 7.1.2 |  | 11.2 | 0.2 | 0.2 |  | 0.448 |  | Grade beam
|  |  |  | 11.2 | 0.2 | 0.2 |  | 0.448 |  | Top tie beam
|  | 7.1.3 |  | 0.2 | 0.2 | 2.5 |  | 0.2 |  | Front column | 2
|  | 7.1.4 |  | 0.2 | 0.2 | 2.987 |  | 0.23896 |  | Rear column | 2
[8 empty] | 2.335 |  | Total Concrete Class C-25
| 7.2 |  |  | 3 | 2.2 | 0.1 |  | 0.66 |  | Mass concrete floor slab, C-20
8 | [6 empty] | m2 |  | Concrete Hollow Block (CHB)
| 8.1 |  |  |  | 2.2 | 2.391 |  | 10.5204 |  | Left and right side wall | 2
| 8.2 |  |  |  |  | 8.37 |  | 8.37 |  | Rear side
| 8.3 |  |  |  |  | 3.09 |  | 3.09 |  | Front side
| 8.4 | [6 empty] | 21.9804 | Total Concrete Hollow Block (CHB)
Measurement Sheet
[7 empty] | Type of Work |  |  | Plastering
Bill No |  |  |  | Design - Draft | [5 empty] | Reinforcement Bar
Sheet No |  |  |  | 2
Location |  |  |  | Construction of Guard House at Transmission Line
Estimated Quantities
Item No |  |  |  | Dimensions |  |  | Unit | Quantity | Description
|  |  |  | Length | Width | Depth
|  |  |  | m | m | m | [5 empty] | 6 | 40.65
9 | [6 empty] | m2 |  | Plastering |  |  | 8 | 51.9
[5 empty] | 6.6 | 2.5 |  | 16.5 |  | Internal Wall |  | 10 | 20.03
[5 empty] | 8.84 | 2.961 |  | 26.1752 |  | External Wall |  |  | 191.54
[8 empty] | 42.6752 | Total Plastering
9 | [6 empty] | kg |  | Reinforcement Bar
|  | Ø | Bar No | Qty | Unit Length | Total Length | Unit Weight | Total Weight
Location and shape (Not scaled)
|  | mm |  | No | m | m | kg/m | kg
| 9.1 | 10 | 1 | 24 | 1.35 | 32.4 | 0.61811 | 20.0267 |  | Footing F1
| 9.2 | 12 | 2 | 16 | 1.15 | 18.4 | 0.89008 | 16.3774 |  | Column C1, starter bar
| 9.3 | 12 | 3 | 16 | 2.8 | 44.8 | 0.89008 | 39.8754 |  | Foundation column
| 9.4 | 12 | 4 | 16 | 2.85 | 45.6 | 0.89008 | 40.5875 |  | Elevation column
| 9.5 | 6 | 5 | 60 | 0.7 | 42 | 0.22252 | 9.3458 |  | Column stirrups
| 9.5 | 6 | 5 | 76 | 0.7 | 53.2 | 0.22252 | 11.838
| 9.6 | 12 | 6 | 4 | 3.75 | 15 | 0.89008 | 13.3511 | Weir Floor | Grade beam
| 9.6 | 12 | 6 | 4 | 3.55 | 14.2 | 0.89008 | 12.6391
| 9.6 | 12 | 6 | 4 | 3.65 | 14.6 | 0.89008 | 12.9951
| 9.6 | 12 | 6 | 4 | 3.45 | 13.8 | 0.89008 | 12.283
| 9.7 | 8 | 7 | 17 | 3.95 | 67.15 | 0.39559 | 26.5638 |  | Floor slab reinforcement
| 9.7 | 8 | 7 | 21 | 3.05 | 64.05 | 0.39559 | 25.3375
| 9.8 | 6 | 8 | 62 | 0.7 | 43.4 | 0.22252 | 9.6573 |  | Grade beam stirrups
| 9.9 | 12 | 9 | 4 | 3.65 | 14.6 | 0.89008 | 12.9951 |  | Top tie beam axis 1 and 2
| 9.9 | 12 | 9 | 4 | 3.55 | 14.2 | 0.89008 | 12.6391
| 9.1 | 12 | 10 | 4 | 2.65 | 10.6 | 0.89008 | 9.4348 |  | Top tie beam axis A and B
| 9.1 | 12 | 10 | 4 | 2.35 | 9.4 | 0.89008 | 8.3667
| 9.11 | 6 | 11 | 63 | 0.7 | 44.1 | 0.22252 | 9.8131 |  | Top tie beam stirrups
[6 empty] | Ø 6mm |  | 40.65
[6 empty] | Ø 8mm |  | 51.9
[6 empty] | Ø 10mm |  | 20.03
[6 empty] | Ø 12mm |  | 191.54
[8 empty] | 304.12 | Total Reinforcement Bar
Measurement Sheet
[7 empty] | Type of Work |  |  | Carpentry and Joinery
Bill No |  |  |  | Design - Draft | [5 empty] | Metal Works
Sheet No |  |  |  | 3 | [5 empty] | Miscellaneous
Location |  |  |  | Construction of Guard House at Transmission Line |  |  |  | Drwg. No
Take Off by
Estimated Quantities
Item No |  |  |  | Dimensions |  |  | Unit | Quantity | Description
|  |  |  | Length | Width | Depth
|  |  |  | m | m | m
10 | [8 empty] | Roofing(Complete)
| 10.1 |  |  | 4.45 | 3.925 |  | m2 | 21.8328 |  | G-28 CIS Roof cover
| 10.2 |  |  | 4.45 |  |  | m | 4.45 |  | Roof gutters
| 10.3 |  |  |  |  | 3.09 | m | 6.18 |  | Down pipe | 2
11 | [8 empty] | Carpentry and Joinery
| 11.1 |  |  | 4.45 |  |  | m | 22.25 |  | 5 x 7cm Zigba roof purlin | 5
| 11.2 |  |  |  | 3.925 |  | m | 23.3319 |  | 12x6cm Rafter | 5.9444
| 11.3 |  |  |  |  | 1.609 | m | 9.5646 |  | vertical and diagonal chord members | 5.9444
| 11.4 |  |  |  | 3.44 |  | m | 20.4489 |  | Ceiling button | 5.9444
| 11.5 |  |  | 3 | 2.2 |  | m2 | 6.6 |  | Chipwood ceiling
12 | [6 empty] | No |  | Metal Works
| 12.1 | [6 empty] | 1 |  | Door 90cm x 210cm | 1
| 12.2 | [6 empty] | 1 |  | Window 100cm x 120cm | 1
13 | [6 empty] | No |  | Miscellaneous
| 13.1 |  |  | 9.55 |  |  | m | 9.55 | Drainage Ditch
|  | 13.1.1 |  | 9.55 | 2.4 |  | m2 | 22.92 |  | Clearing the area
|  | 13.1.2 |  | 9.55 | 0.3 | 0.3 | m3 | 0.8595 |  | Excavation
|  | 13.1.3 |  | 9.55 | 8.3246 | 0.3 | m3 | 23.8499 |  | Pitching
|  | 13.1.4 |  | 9.55 | 0.8 |  | m2 | 7.64 |  | Blinding Layer
| 13.2 |  |  | 10.19 |  |  | m | 10.19 | Stone Pavement
|  | 13.2.1 |  | 10.19 | 1 |  | m2 | 10.19 |  | Clearing the area
|  | 13.2.2 |  | 10.19 | 1 | 0.3 | m3 | 3.057 |  | Excavation
|  | 13.2.3 |  | 10.19 | 1 | 0.3 | m3 | 3.057 |  | Masonry
Measurement Sheet
Bill No |  |  |  | Design - Draft |  |  | Type of Work |  |  | Clearing
Sheet No |  |  |  | 4 | [5 empty] | Excavation
Location |  |  |  | Construction of Toilet, septic tank and soak away pit at Transmission Line | [5 empty] | Compacted fill
Coarse gravel
Drwg. No | [9 empty] | Fine gravel
Take Off by | [9 empty] | Sand gravel
Hard Core
Masonry
Form Work
Estimated Quantities
Item No |  |  |  | Dimensions |  |  | Unit | Quantity | Description
|  |  |  | Length | Width | Depth
|  |  |  | m | m | m
1 |  |  |  |  | 54.3438 |  | m2 | 54.3438 | Clearing the area
2 | [6 empty] | m3 |  | Excavation
| 2.1 |  |  | 3.8 | 3.8 | 2.4 |  | 34.656 |  | Soak away pit
| 2.2 |  |  | 4.6 | 3.1 | 1.85 |  | 26.381 |  | Septic tank
| 2.3 |  |  | 7.6 | 0.9 | 0.609 |  | 4.1656 |  | Toilet masonry foundation
| 2.4 |  |  | 1.3 | 1.3 | 0.6 |  | 1.014 |  | Toilet hard core foundation
[8 empty] | 66.2166 | Total Excavation
3 |  |  |  | 1.3 | 1.3 | 0.3 | m3 | 0.507 | Compacted fill to toilet
4 |  |  |  | 2 | 2 | 1 | m3 | 4 | Coarse gravel to Soak away pit
5 |  |  |  | 2 | 2 | 0.5 | m3 | 2 | Fine gravel to Soak away pit
6 |  |  |  | 2 | 2 | 0.5 | m3 | 2 | Sand gravel to Soak away pit
7 |  |  |  | 1.3 | 1.3 | 0.3 | m3 | 0.507 | Hard Core to toilet
8 | [6 empty] | m3 |  | Masonry
|  |  |  | 9.6 | 0.4 | 2.4 |  | 9.216 |  | Soak away pit
|  |  |  | 8.204 | 0.45 | 1.65 |  | 6.0915 |  | Septic tank
|  |  |  | 6.8 | 0.3 | 1.2 |  | 2.448 |  | Toilet
[8 empty] | 17.7555 | Total Masonry
9 | [6 empty] | m2 |  | Form Work
| 9.1 | 9.1.1 |  | 11.4 |  | 0.2 |  | 2.28 |  | Floor slab to septic tank
|  | 9.1.2 |  | 10.2 |  | 0.15 |  | 1.53 |  | Cover slab to septic tank
|  | 9.1.3 |  | 11.2 |  | 0.1 |  | 1.12 |  | Cover slab to Soak away pit
|  | 9.1.4 |  | 6 |  | 0.1 |  | 0.6 |  | Floor slab to toilet
|  | 9.1.5 |  | 14 |  | 0.2 |  | 2.8 |  | Top tie beam to toilet
|  | 9.1.6 |  | 14 |  | 0.2 |  | 2.8 |  | Grade beam to toilet
|  | 9.1.7 |  | 0.8 |  | 2.7 |  | 4.32 |  | Front column to toilet | 2
|  | 9.1.8 |  | 0.8 |  | 2.96 |  | 4.736 |  | Rear column to toilet | 2
[8 empty] | 20.186 |  | Total Form Work
Measurement Sheet
Bill No |  |  |  | Design - Draft |  |  | Type of Work |  |  | Concrete Work
Sheet No |  |  |  | 5 | [5 empty] | Concrete Hollow Block (CHB)
Location |  |  |  | Construction of Toilet, septic tank and soak away pit at Transmission Line | [5 empty] | Reinforcement Bar
Drwg. No
Take Off by
Estimated Quantities
Item No |  |  |  | Dimensions |  |  | Unit | Quantity | Description
|  |  |  | Length | Width | Depth
|  |  |  | m | m | m
9 | [6 empty] | m3 |  | Concrete
| 9.1 | [8 empty] | Reinforced Concrete Class C-20
|  | 9.1.1 |  | 3.6 | 2.1 | 0.2 |  | 1.512 |  | Ground slab to septic tank
|  | 9.1.2 |  | 3.3 | 1.8 | 0.15 |  | 0.891 |  | Cover slab to septic tank
|  | 9.1.3 |  | 2.8 | 2.8 | 0.1 |  | 0.784 |  | Cover slab to Soak away pit
|  | 9.1.4 |  | 1.5 | 1.5 | 0.1 |  | 0.225 |  | Floor slab to toilet
|  | 9.1.5 |  | 6.8 | 0.2 | 0.2 |  | 0.272 |  | Top tie beam to toilet
|  | 9.1.6 |  | 6.8 | 0.2 | 0.2 |  | 0.272 |  | Grade beam to toilet
|  | 9.1.7 |  | 0.2 | 0.2 | 2.7 |  | 0.216 |  | Front column to toilet | 2
|  | 9.1.8 |  | 0.2 | 0.2 | 2.96 |  | 0.2368 |  | Rear column to toilet | 2
[8 empty] | 4.4088 |  | Total Reinforced Concrete Class C-20
10 | [6 empty] | m2 |  | Concrete Hollow Block (CHB) |  |  | 6 | 14.93
| 10.1 |  |  | 5.2 |  | 2.5 |  | 12.75 |  | All side wall, toilet |  |  | 112.47
| 10.2 |  |  |  | 0.8 | 1.4 |  | 1.12 |  | Openning wall to septic tank |  |  | 4.08
[8 empty] | 13.87 | Total Concrete Hollow Block (CHB) |  |  |  | 67.47
11 | [6 empty] | t |  | Reinforcement Bar
|  | Ø | Bar No | Qty | Unit Length | Total Length | Unit Weight | Total Weight
Location and shape (Not scaled)
|  | mm |  | No | m | m | kg/m | kg
| 11.1 | 8 | 1 | 27.5 | 3.67 | 100.925 | 0.39559 | 39.9249 |  | Floor slab to septic tank
| 11.2 | 8 | 2 | 24.5 | 3.37 | 82.565 | 0.39559 | 32.6618 |  | Cover slab to septic tank
| 11.3 | 8 | 3 | 15 | 1.551 | 23.265 | 0.39559 | 9.2034 |  | Floor slab to toilet
| 11.4 | 8 | 4 | 27 | 2.872 | 77.544 | 0.39559 | 30.6756 |  | Cover slab to Soak away pit
| 11.5 | 6 | 5 | 45.3333 | 0.74 | 33.5467 | 0.22252 | 7.4648 |  | Grade beam stiirup toilet
| 11.5 | 12 |  | 4 | 1.95 | 7.8 | 0.89008 | 6.9426 |  | Grade beam toilet
| 11.5 | 12 |  | 4 | 1.65 | 6.6 | 0.89008 | 5.8745
| 11.6 | 6 | 6 | 45.3333 | 0.74 | 33.5467 | 0.22252 | 7.4648 |  | Top tie beam stiirup toilet
| 11.6 | 12 |  | 4 | 1.95 | 7.8 | 0.89008 | 6.9426 |  | Grade beam toilet
| 11.6 | 10 |  | 4 | 1.65 | 6.6 | 0.61811 | 4.0795
| 11.7 | 12 | 7 | 16 | 3.35 | 53.6 | 0.89008 | 47.7081 |  | Column to toilet
[8 empty] | 198.9425 | Total Reinforcement Bar
Measurement Sheet
Bill No |  |  |  | Design - Draft |  |  | Type of Work |  |  | Reinforcement Bar
Sheet No |  |  |  | 6 | [5 empty] | PVC Pipe
Location |  |  |  | Construction of Toilet, septic tank and soak away pit at Transmission Line | [5 empty] | Roofing
Carpentry and Joinery
Drwg. No | [9 empty] | Metal Works
Take Off by
Estimated Quantities
Item No |  |  |  | Dimensions |  |  | Unit | Quantity | Description
|  |  |  | Length | Width | Depth
|  |  |  | m | m | m
[6 empty] | Ø 6mm |  | 14.93
[6 empty] | Ø 8mm |  | 112.47
[6 empty] | Ø 10mm |  | 4.08
[6 empty] | Ø 12mm |  | 67.47
[8 empty] | 198.95 | Total Reinforcement Bar
12 | [6 empty] | m |  | PVC Pipe 100mm
| 12.1 |  |  | 4.184 |  |  |  | 4.184 |  | Toilet to septic tank
| 12.2 |  |  | 5.172 |  |  |  | 5.172 |  | Septic tank to Soak away pit
[8 empty] | 9.356 | Total PVC Pipe 100mm
13 | [8 empty] | Roofing(Complete)
| 13.1 |  |  | 2.9 | 3.194 |  | m2 | 11.5783 |  | G-28 CIS Roof cover
| 13.2 |  |  | 2.9 |  |  | m | 2.9 |  | Roof gutters
| 13.3 |  |  |  |  | 3.09 | m | 6.18 |  | Down pipe | 2
14 | [8 empty] | Carpentry and Joinery
| 14.1 |  |  | 2.9 |  |  | m | 14.5 |  | 5 x 7cm Zigba roof purlin | 5
| 14.2 |  |  |  | 3.925 |  | m | 16.5722 |  | 12x6cm Rafter | 4.2222
| 14.3 |  |  |  |  | 1.609 | m | 6.7936 |  | Vertical and diagonal chord members | 4.2222
| 14.4 |  |  |  | 1.5 |  | m | 6.3333 |  | Ceiling button | 4.2222
| 14.5 |  |  | 1.5 | 1.5 |  | m2 | 2.25 |  | Chipwood ceiling
15 | [6 empty] | No |  | Metal Works
| 15.1 | [6 empty] | 1 |  | Door 80cm x 210cm | 1
| 15.2 | [6 empty] | 1 |  | Window 50x50cm | 1
16 |  |  |  | 22.0121 |  |  | m | 22.0121 | Drainage Ditch
|  |  |  | 22.0121 | 2.4 |  | m2 | 52.829 |  | Clearing the area |  | 8.77 | 463.3105
|  |  |  | 22.0121 | 0.3 | 0.3 | m3 | 1.9811 |  | Excavation |  | #REF! | #REF!
|  |  |  | 22.0121 | 8.3246 | 0.3 | m3 | 54.9723 |  | Pitching |  | 948.25 | 52127.444
|  |  |  | 22.0121 | 0.8 |  | m2 | 17.6097 |  | Blinding Layer |  | 109 | 1919.4543
17 |  |  |  | 3.1457 |  |  | m | 3.1457 | Stone Pavement |  |  |  | #REF!
|  |  |  | 3.1457 | 1 |  | m2 | 3.1457 |  | Clearing the area |  | 8.77 | 27.5874
|  |  |  | 3.1457 | 1 | 0.3 | m3 | 0.9437 |  | Excavation |  | #REF! | #REF!
|  |  |  | 3.1457 | 1 | 0.3 | m3 | 0.9437 |  | Masonry |  | 1473.575 | 1390.6077
#REF!
Note on E156: Tak: Including working space 0.50m at all side
Note on E217: Tak: Assumed that on both direction using the same diameter bar and spacing
Note on F17: Tak: Including working space
Note on G43: Tak: Measured from the drawing
Note on G156: Tak: Assumed that the top level as taken as OG level
Note on I15: Tak: Total site area including 1mt working space all direction and measured from the drawing
Note on I154: Tak: Total septic tank, soak away pit and toilet site area including 0.50mt working space all direction and measured from the drawing
Note on I210: Tak: Deduct the window area
Note on J63: Tak: Taken from bar schedule

## 4B.1to (hidden)
Measurement Sheet
Bill No |  |  |  | Design - Detail |  |  | Type of Work |  | Clearing and stripping
Sheet No |  |  |  | 1 |  |  |  |  | Excavation
Location |  |  |  | 1,000m3 Pressure Breaking Tank |  |  |  |  | Compacted fill
Free draining gravel
Form Work
Estimated Quantities
Item No |  |  |  | Dimensions |  |  | Unit | Quantity | Description
|  |  |  | Length | Width | Depth
|  |  |  | m | m | m
1 |  |  |  | 30.602 | 20.998 |  | m2 | 642.5808 | Clearing and stripping
2 | [6 empty] | m3 |  | Excavation
| 2.1 |  |  | 1.977 | 20.998 | 3 |  | 124.5391 | Drainage ditch foundation, up stream
| 2.2 |  |  | 13.4 | 16.993 | 3 |  | 683.1186 | Base slab foundation, up stream
| 2.3 |  |  | 0.786 | 16.993 | 3.7 |  | 49.419 | Glacies base slab foundation
| 2.4 |  |  | 1.656 | 16.993 | 4.4 |  | 123.8178 | Base slab foundation, down stream
| 2.5 |  |  | 6.808 | 8.6 | 4.4 |  | 257.6147 | Valve room base slab
| 2.6 |  |  | 1.977 | 20.998 | 4.4 |  | 182.6574 | Drainage ditch base slab, down stream
[8 empty] | 1421.1667 | Total Excavation
3 | [6 empty] | m3 |  | Compacted fill
| 3.1 |  |  | 1.977 | 20.998 | 2.9 |  | 120.3878 | Drainage ditch base slab, up stream
| 3.2 |  |  | 13.4 | 16.993 | 2.3 |  | 523.7243 | base slab foundation, up stream
| 3.3 |  |  | 0.786 | 16.993 | 2.3 |  | 30.7199 | Glacies base slab foundation
| 3.4 |  |  | 1.656 | 16.993 | 2.3 |  | 64.7229 | base slab foundation, down stream
| 3.5 |  |  | 6.808 | 8.6 | 2.3 |  | 134.6622 | Valve room base slab
| 3.6 |  |  | 1.977 | 20.998 | 4.3 |  | 178.5061 | Drainage ditch base slab, down stream
[8 empty] | 1052.7233 | Total Compacted fill
4 | [6 empty] | m3 |  | Free draining gravel
| 4.1 |  |  | 13.4 | 16.993 | 0.25 |  | 56.9265 | base slab foundation, up stream
| 4.2 |  |  | 0.786 | 16.993 | 0.25 |  | 3.3391 | Glacies base slab foundation
| 4.3 |  |  | 1.656 | 16.993 | 0.25 |  | 7.0351 | base slab foundation, down stream
| 4.4 |  |  | 6.808 | 8.6 | 0.25 |  | 14.6372 | Valve room base slab
[8 empty] | 81.938 | Total Free draining gravel
5 | [6 empty] | m2 |  | Form Work
| 5.1 |  |  | 1.977 |  | 0.231 |  | 0.91337 | Up and down stream 100mm thick pavment | 2
[5 empty] | 20.998 | 0.1 |  | 4.1996 |  | 2
| 5.2 |  |  | 52.15 |  | 0.4 |  | 20.86 | Reservior base slab
| 5.3 |  |  |  | 1.885 | 5.85 |  | 44.108 | Column | 4
| 5.4 |  |  | 4 |  | 0.15 |  | 2.4 | Support the column to the top slab | 4
| 5.5 |  |  |  | 53.4071 | 0.25 |  | 13.3518 | top slab
| 5.6 |  |  | 6.072 |  | 0.226 |  | 1.3723 | Man hole opening
| 5.7 |  |  | 73.8086 |  | 6 |  | 442.8518 | Up stream wall
| 5.8 |  |  | 28.6473 |  | 7.4 |  | 211.9899 | Down stream wall
| 5.9 |  |  | 102.4159 |  | 0.2 |  | 20.4832 | Parapet
Measurement Sheet
Bill No |  |  |  | Design - Detail |  |  | Type of Work |  | Form Work
Sheet No |  |  |  | 2 |  |  |  |  | Concrete Work
Location |  |  |  | 1,000m3 Pressure Breaking Tank |  |  |  |  | 2"GI Pipe
Estimated Quantities
Item No |  |  |  | Dimensions |  |  | Unit | Quantity | Description
|  |  |  | Length | Width | Depth
|  |  |  | m | m | m
[7 empty] | m3 |  | Form Work, continued
| 5.1 |  |  |  | 22.4567 | 0.35 |  | 7.8598 | Valve room base slab
| 5.11 |  |  | 29.3 |  | 0.15 |  | 4.395 | Valve room top slab
| 5.12 |  |  | 41.16 |  | 3.95 |  | 162.582 | Valve room wall
[8 empty] | 937.3667 | Total Form Work
6 | [6 empty] | m3 |  | Concrete Work
| 6.1 | [7 empty] | 50mm Lean concrete
|  | 6.1.1 |  |  | 191.0859 | 0.05 |  | 9.5543 | base slab foundation, up stream
|  | 6.1.2 |  |  | 12.6705 | 0.05 |  | 0.63352 | Glacies base slab foundation
|  | 6.1.3 |  |  | 18.4469 | 0.05 |  | 0.92234 | base slab foundation, down stream
|  | 6.1.4 |  |  | 53.6491 | 0.05 |  | 2.6825 | Valve room base slab
[8 empty] | 13.7926 | Total 50mm Lean concrete
| 6.2 | [7 empty] | Reinforced Concrete Class C-20
|  | 6.2.1 |  |  | 20.998 | 0.20839 |  | 4.3758 | Up stream 100mm thick pavment
|  | 6.2.2 |  |  | 20.998 | 0.20838 |  | 4.3755 | Down stream 100mm thick pavment
[8 empty] | 8.7513 | Total Reinforced Concrete Class C-20
| 6.3 | [7 empty] | Reinforced Concrete Class C-37
|  | 6.3.1 |  |  | 193.5078 | 0.35 |  | 67.7277 | Up stream base slab
|  | 6.3.2 |  |  | 12.1673 | 0.35 |  | 4.2586 | Glacies base slab
|  | 6.3.3 |  |  | 16.5287 | 0.35 |  | 5.785 | Down stream base slab
|  | 6.3.4 |  |  | 1.3 | 0.2186 |  | 1.1367 | column erected base slab | 4
|  | 6.3.5 |  |  | 0.28274 | 5.85 |  | 6.6162 | Column | 4
|  | 6.3.6 |  | 1 | 1 | 0.15 |  | 0.6 | Support the column to the top slab | 4
|  | 6.3.7 |  |  | 225.5682 | 0.25 |  | 56.392 | top slab
|  | 6.3.8 |  | 1.336 | 1.7 | 0.226 |  | 0.51329 | Man hole opening
|  | 6.3.9 |  | 36.9043 | 0.3 | 6 |  | 66.4278 | Up stream wall
|  | 6.3.10 |  | 14.3236 | 0.3 | 7.4 |  | 31.7985 | Down stream wall
|  | 6.3.11 |  | 51.208 | 0.3 | 0.2 |  | 3.0725 | Parapet
|  | 6.3.12 |  |  | 53.6491 | 0.35 |  | 18.7772 | Valve room base slab
|  | 6.3.13 |  | 6.05 | 8.6 | 0.15 |  | 7.8045 | Valve room top slab
|  | 6.3.14 |  | 20.58 | 0.3 | 3.95 |  | 24.3873 | Valve room wall
[8 empty] | 295.2973 | Total Reinforced Concrete Class C-37
7 |  |  |  | 0.703 |  |  | m | 2.812 | 2"GI Pipe | 4
Measurement Sheet
Bill No |  |  |  | Design - Detail |  |  | Type of Work |  | Reinforcement Bar
Sheet No |  |  |  | 3 |  |  |  |  | Plastering
Location |  |  |  | 1,000m3 Pressure Breaking Tank |  |  |  |  | Accessories and Finishing
Miscellaneous
Estimated Quantities
Item No |  |  |  | Dimensions |  |  | Unit | Quantity | Description
|  |  |  | Length | Width | Depth
|  |  |  | m | m | m
8 | [6 empty] | kg |  | Reinforcement Bar
|  | Ø | Bar No | Qty | Unit Length | Total Length | Unit Weight | Total Weight
Location and shape (Not scaled)
|  | mm |  | No | m | m | kg/m | kg
| 8.1 | 10 | 1 | 24 | 1.35 | Total
[6 empty] | Ø 8mm |  | 661.75
| 8.3 | 12 | 3 | 16 | 2.8 | Ø 10mm |  | 634.85
| 8.4 | 12 | 4 | 16 | 2.85 | Ø 12mm |  | 45614.28
| 8.5 | 6 | 5 | 60 | 0.7 | Ø 14mm |  | 1308.87
[6 empty] | Ø 16mm |  | 5450.25
[6 empty] | Ø 20mm |  | 2499.87
| 8.6 | 6 | 5 | 76 | 0.7 |  |  | 56169.87 | Total Reinforcement Bar
Total Reinforcement Bar
9 | [6 empty] | m2 |  | Plastering
| 9.1 |  |  |  | 193.5078 |  |  | 193.5078 | Up stream base slab
| 9.2 |  |  |  | 12.1673 |  |  | 12.1673 | Glacies base slab
| 9.3 |  |  |  | 16.5287 |  |  | 16.5287 | Down stream base slab
| 9.4 |  |  |  | 1.885 | 5.85 |  | 44.108 | Column | 4
| 9.5 |  |  | 1 | 1 |  |  | 4 | Support the column to the top slab | 4
| 9.6 |  |  |  | 225.5682 |  |  | 451.1363 | top slab | 2
| 9.7 |  |  | 1.336 | 1.7 |  |  | 2.2712 | Man hole opening
| 9.8 |  |  | 73.8086 |  | 6 |  | 442.8518 | Up stream wall
| 9.9 |  |  | 28.6473 |  | 7.4 |  | 211.9899 | Down stream wall
| 9.1 |  |  | 102.7159 |  | 0.2 |  | 20.5432 | Parapet
| 9.11 |  |  |  | 53.6491 |  |  | 53.6491 | Valve room base slab
| 9.12 |  |  | 6.05 | 8.6 |  |  | 104.06 | Valve room top slab | 2
| 9.13 |  |  | 20.58 |  | 3.95 |  | 162.582 | Valve room wall | 2
[8 empty] | 1719.3953 | Total Plastering
10 | [5 empty] | 7.4 | m | 14.8 | Access ladder, internal and external | 2
11 |  |  |  | 200 |  |  | m | 200 | Water stop
12 | [6 empty] | No | 1 | Access cover | 1
13 | [6 empty] | No | 1 | Bituminous asphalt two coats | 1
14 | [6 empty] | m2 | 30 | Brick layer to protect asphalt coat
15 | [6 empty] | No | 4 | Ventilation GI pipe | 4
16 |  |  |  | 60 |  |  | m | 60 | Walk Way
17 | [6 empty] | Ls | 1 | Hydro-static leakage test, disinfect and flush reservoir | 1
18 | [6 empty] | m2 | 555 | Water proof coating
19 | [6 empty] | m3 | 21 | Free draining gravel on top of floor slab
Note on F82: Tak: Deduct the man hole openning area
Note on F126: Tak: Deduct the man hole openning area

## 7B.1to (hidden)
Measurement Sheet
Bill No |  |  | Design - Detail |  |  | Type of Work |  | Clearing and stripping, 800 mm diameter pipe
Sheet No |  |  | 1
Location |  |  | Construction of Transmission Main Pipe Lines, Earth Work and Concrete Work
Estimated Quantities
Item No |  |  | Dimensions |  |  | Unit | Quantity | Description
|  |  | Length | Width | Depth
|  |  | m | m | m
1 | [5 empty] | m2 |  | Clearing and stripping
| 1.1 | [6 empty] | From Legedadi Collector Tank to Bekele Resort Pumping Station, Diameter 800mm pipe
Lebel
|  | 1.1.1 | 75.9 | 2.3 |  |  | 174.57 | P-1 | 800
|  | 1.1.2 | 1200.3 | 2.3 |  |  | 2760.69 | P-8 | 800
|  | 1.1.3 | 33.83 | 2.3 |  |  | 77.809 | P-58 | 800
|  | 1.1.4 | 388.62 | 2.3 |  |  | 893.826 | P-59 | 800
|  | 1.1.5 | 688.54 | 2.3 |  |  | 1583.642 | P-2 | 800
|  | 1.1.6 | 261.82 | 2.3 |  |  | 602.186 | P-6 | 800
|  | 1.1.7 | 105.46 | 2.3 |  |  | 242.558 | P-7 | 800
|  | 1.1.8 | 1082.04 | 2.3 |  |  | 2488.692 | P-12 | 800
|  | 1.1.9 | 124.66 | 2.3 |  |  | 286.718 | P-13 | 800
|  | 1.1.10 | 114 | 2.3 |  |  | 262.2 | P-14 | 800
|  | 1.1.11 | 61.87 | 2.3 |  |  | 142.301 | P-15 | 800
|  | 1.1.12 | 61.26 | 2.3 |  |  | 140.898 | P-17 | 800
|  | 1.1.13 | 29.26 | 2.3 |  |  | 67.298 | P-18 | 800
|  | 1.1.14 | 35.66 | 2.3 |  |  | 82.018 | P-19 | 800
|  | 1.1.15 | 166.73 | 2.3 |  |  | 383.479 | P-20 | 800
|  | 1.1.16 | 48.46 | 2.3 |  |  | 111.458 | P-21 | 800
|  | 1.1.17 | 52.43 | 2.3 |  |  | 120.589 | P-22 | 800
|  | 1.1.18 | 35.66 | 2.3 |  |  | 82.018 | P-23 | 800
|  | 1.1.19 | 45.11 | 2.3 |  |  | 103.753 | P-24 | 800
|  | 1.1.20 | 37.49 | 2.3 |  |  | 86.227 | P-25 | 800
|  | 1.1.21 | 646.48 | 2.3 |  |  | 1486.904 | P-26 | 800
|  | 1.1.22 | 149.05 | 2.3 |  |  | 342.815 | P-27 | 800
|  | 1.1.23 | 1447.5 | 2.3 |  |  | 3329.25 | P-30 | 800
|  | 1.1.24 | 86.56 | 2.3 |  |  | 199.088 | P-31 | 800
|  | 1.1.25 | 1513.64 | 2.3 |  |  | 3481.372 | P-32 | 800
|  | 1.1.26 | 10.97 | 2.3 |  |  | 25.231 | P-33 | 800
|  | 1.1.27 | 1394.16 | 2.3 |  |  | 3206.568 | P-34 | 800
|  | 1.1.28 | 28.96 | 2.3 |  |  | 66.608 | P-35 | 800
|  | 1.1.29 | 291.08 | 2.3 |  |  | 669.484 | P-39 | 800
|  | 1.1.30 | 71.32 | 2.3 |  |  | 164.036 | P-42 | 800
Measurement Sheet
Bill No |  |  | Design - Detail |  |  | Type of Work |  | Clearing and stripping, 800 mm diameter pipe
Sheet No |  |  | 2
Location |  |  | Construction of Transmission Main Pipe Lines, Earth Work and Concrete Work
Estimated Quantities
Item No |  |  | Dimensions |  |  | Unit | Quantity | Description
|  |  | Length | Width | Depth
|  |  | m | m | m
From Legadadi Collector Tank to Bekele Resort Pumping Station, Diameter 800mm pipe, continued
Lebel
|  | 1.1.31 | 43.89 | 2.3 |  |  | 100.947 | P-43 | 800
|  | 1.1.31 | 87.48 | 2.3 |  |  | 201.204 | P-44 | 800
|  | 1.1.32 | 170.38 | 2.3 |  |  | 391.874 | P-46 | 800
|  | 1.1.33 | 100.89 | 2.3 |  |  | 232.047 | P-53 | 800
|  | 1.1.34 | 66.14 | 2.3 |  |  | 152.122 | P-54 | 800
|  | 1.1.35 | 35.05 | 2.3 |  |  | 80.615 | P-55 | 800
|  | 1.1.36 | 600.46 | 2.3 |  |  | 1381.058 | P-3 | 800
|  | 1.1.37 | 75.59 | 2.3 |  |  | 173.857 | P-4 | 800
|  | 1.1.38 | 336.5 | 2.3 |  |  | 773.95 | P-5 | 800
|  | 1.1.39 | 85.34 | 2.3 |  |  | 196.282 | P-16 | 800
|  | 1.1.40 | 65.53 | 2.3 |  |  | 150.719 | P-28 | 800
|  | 1.1.41 | 71.63 | 2.3 |  |  | 164.749 | P-29 | 800
|  | 1.1.42 | 192.02 | 2.3 |  |  | 441.646 | P-36 | 800
|  | 1.1.43 | 14.33 | 2.3 |  |  | 32.959 | P-37 | 800
|  | 1.1.44 | 49.07 | 2.3 |  |  | 112.861 | P-38 | 800
|  | 1.1.45 | 36.58 | 2.3 |  |  | 84.134 | P-40 | 800
|  | 1.1.46 | 30.18 | 2.3 |  |  | 69.414 | P-41 | 800
|  | 1.1.47 | 99.36 | 2.3 |  |  | 228.528 | P-45 | 800
|  | 1.1.48 | 39.32 | 2.3 |  |  | 90.436 | P-50 | 800
|  | 1.1.49 | 48.16 | 2.3 |  |  | 110.768 | P-49 | 800
|  | 1.1.50 | 32.61 | 2.3 |  |  | 75.003 | P-47 | 800
|  | 1.1.51 | 42.98 | 2.3 |  |  | 98.854 | P-48 | 800
|  | 1.1.52 | 21.03 | 2.3 |  |  | 48.369 | P-51 | 800
|  | 1.1.53 | 32.31 | 2.3 |  |  | 74.313 | P-52 | 800
|  | 1.1.54 | 1747.72 | 2.3 |  |  | 4019.756 | P-9 | 800
|  | 1.1.55 | 1121.36 | 2.3 |  |  | 2579.128 | P-11 | 800
|  | 1.1.56 | 142.34 | 2.3 |  |  | 327.382 | P-10 | 800
|  | 1.1.57 | 25.91 | 2.3 |  |  | 59.593 | P-56 | 800
|  | 1.1.58 | 61.26 | 2.3 |  |  | 140.898 | P-57 | 800
|  |  | 15764.24 |  |  |  | 36257.752 | Total Clearing and stripping, 800mm diameter
Measurement Sheet
Bill No |  |  | Design - Detail |  |  | Type of Work |  | Clearing and stripping, 400 mm diameter pipe
Sheet No |  |  | 3
Location |  |  | Construction of Transmission Main Pipe Lines, Earth Work and Concrete Work
Estimated Quantities
Item No |  |  | Dimensions |  |  | Unit | Quantity | Description
|  |  | Length | Width | Depth
|  |  | m | m | m
| 1.2 | [6 empty] | From Bekele Resort Pumping Station to Yeka Abado Reservior 3, Diameter 400mm pipe
Lebel
|  | 1.2.1 | 10 | 1.7 |  |  | 17 | P-60 | 400
|  | 1.2.2 | 93.27 | 1.7 |  |  | 158.559 | P-83 | 400
|  | 1.2.3 | 24.38 | 1.7 |  |  | 41.446 | P-69 | 400
|  | 1.2.4 | 334.98 | 1.7 |  |  | 569.466 | P-65 | 400
|  | 1.2.5 | 220.98 | 1.7 |  |  | 375.666 | P-66 | 400
|  | 1.2.6 | 165.81 | 1.7 |  |  | 281.877 | P-67 | 400
|  | 1.2.7 | 563.27 | 1.7 |  |  | 957.559 | P-68 | 400
|  | 1.2.8 | 73.76 | 1.7 |  |  | 125.392 | P-74 | 400
|  | 1.2.9 | 27.74 | 1.7 |  |  | 47.158 | P-73 | 400
|  | 1.2.10 | 29.57 | 1.7 |  |  | 50.269 | P-72 | 400
|  | 1.2.11 | 22.56 | 1.7 |  |  | 38.352 | P-70 | 400
|  | 1.2.12 | 19.2 | 1.7 |  |  | 32.64 | P-71 | 400
|  | 1.2.13 | 247.19 | 1.7 |  |  | 420.223 | P-64 | 400
|  | 1.2.14 | 148.13 | 1.7 |  |  | 251.821 | P-62 | 400
|  | 1.2.15 | 56.69 | 1.7 |  |  | 96.373 | P-63 | 400
|  | 1.2.16 | 28.65 | 1.7 |  |  | 48.705 | P-79 | 400
|  | 1.2.17 | 31.09 | 1.7 |  |  | 52.853 | P-81 | 400
|  | 1.2.18 | 37.8 | 1.7 |  |  | 64.26 | P-78 | 400
|  | 1.2.19 | 137.77 | 1.7 |  |  | 234.209 | P-75 | 400
|  | 1.2.20 | 61.26 | 1.7 |  |  | 104.142 | P-76 | 400
|  | 1.2.21 | 31.39 | 1.7 |  |  | 53.363 | P-80 | 400
|  | 1.2.22 | 32.92 | 1.7 |  |  | 55.964 | P-77 | 400
|  | 1.2.23 | 276.15 | 1.7 |  |  | 469.455 | P-82 | 400
|  |  | 2674.56 |  |  |  | 4546.752 | Total Clearing and stripping, 400mm diameter
| 1.3 | [6 empty] | From Yeka Abado Reservior 3 to Yeka Abado Reservior 2, Diameter 300mm pipe
Lebel
|  | 1.3.1 | 106.68 | 1.6 |  |  | 170.688 | P-86 | 300
|  | 1.3.2 | 1 | 1.6 |  |  | 1.6 | P-84 | 300
|  | 1.3.3 | 714.37 | 1.6 |  |  | 1142.992 | P-85 | 300
|  |  | 822.05 |  |  |  | 1315.28 | Total Clearing and stripping, 300mm diameter
Measurement Sheet
Bill No |  |  | Design - Detail |  |  | Type of Work |  | Clearing and stripping, 600 mm and 500mm diameter pipe
Sheet No |  |  | 4 |  |  |  |  | Excavation, 800mm diameter pipe
Location |  |  | Construction of Transmission Main Pipe Lines, Earth Work and Concrete Work
Estimated Quantities
Item No |  |  | Dimensions |  |  | Unit | Quantity | Description
|  |  | Length | Width | Depth
|  |  | m | m | m
| 1.4 | [6 empty] | From Bekele Resort Pumping Station to Bole Arabsa Reservior, Diameter 600mm and 500mm pipe
Lebel
|  | 1.4.1 | 2300 | 2.1 |  |  | 4830 | P-60 | 600
|  | 1.4.2 | 2350 | 1.8 |  |  | 4230 | P-83 | 500
|  |  | 4650 |  |  |  | 9060 | Total Clearing and stripping, 600mm and 500mm diameter
Total Clearing and stripping
[7 empty] | 51179.784 | Total Clearing and stripping
2 | [5 empty] | m3 |  | Excavation
| 2.1 | [6 empty] | From Collector Tank to Bekele Resort Pumping Station, Diameter 800mm pipe
Lebel
|  | 2.1.1 | 75.9 | 1.3 | 1.7 |  | 167.739 | P-1 | 800
|  | 2.1.2 | 1200.3 | 1.3 | 1.7 |  | 2652.663 | P-8 | 800
|  | 2.1.3 | 33.83 | 1.3 | 1.7 |  | 74.7643 | P-58 | 800
|  | 2.1.4 | 388.62 | 1.3 | 1.7 |  | 858.8502 | P-59 | 800
|  | 2.1.5 | 688.54 | 1.3 | 1.7 |  | 1521.6734 | P-2 | 800
|  | 2.1.6 | 261.82 | 1.3 | 1.7 |  | 578.6222 | P-6 | 800
|  | 2.1.7 | 105.46 | 1.3 | 1.7 |  | 233.0666 | P-7 | 800
|  | 2.1.8 | 1082.04 | 1.3 | 1.7 |  | 2391.3084 | P-12 | 800
|  | 2.1.9 | 124.66 | 1.3 | 1.7 |  | 275.4986 | P-13 | 800
|  | 2.1.10 | 114 | 1.3 | 1.7 |  | 251.94 | P-14 | 800
|  | 2.1.11 | 61.87 | 1.3 | 1.7 |  | 136.7327 | P-15 | 800
|  | 2.1.12 | 61.26 | 1.3 | 1.7 |  | 135.3846 | P-17 | 800
|  | 2.1.13 | 29.26 | 1.3 | 1.7 |  | 64.6646 | P-18 | 800
|  | 2.1.14 | 35.66 | 1.3 | 1.7 |  | 78.8086 | P-19 | 800
|  | 2.1.15 | 166.73 | 1.3 | 1.7 |  | 368.4733 | P-20 | 800
|  | 2.1.16 | 48.46 | 1.3 | 1.7 |  | 107.0966 | P-21 | 800
|  | 2.1.17 | 52.43 | 1.3 | 1.7 |  | 115.8703 | P-22 | 800
|  | 2.1.18 | 35.66 | 1.3 | 1.7 |  | 78.8086 | P-23 | 800
|  | 2.1.19 | 45.11 | 1.3 | 1.7 |  | 99.6931 | P-24 | 800
|  | 2.1.20 | 37.49 | 1.3 | 1.7 |  | 82.8529 | P-25 | 800
|  | 2.1.21 | 646.48 | 1.3 | 1.7 |  | 1428.7208 | P-26 | 800
|  | 2.1.22 | 149.05 | 1.3 | 1.7 |  | 329.4005 | P-27 | 800
|  | 2.1.23 | 1447.5 | 1.3 | 1.7 |  | 3198.975 | P-30 | 800
Measurement Sheet
Bill No |  |  | Design - Detail |  |  | Type of Work |  | Clearing and stripping, 600 mm and 500mm diameter pipe
Sheet No |  |  | 5 |  |  |  |  | Excavation, 800mm diameter pipe
Location |  |  | Construction of Transmission Main Pipe Lines, Earth Work and Concrete Work
Estimated Quantities
Item No |  |  | Dimensions |  |  | Unit | Quantity | Description
|  |  | Length | Width | Depth
|  |  | m | m | m
[6 empty] | m3 |  | Excavation, continued
From Collector Tank to Bekele Resort Pumping Station, Diameter 800mm pipe
Lebel
|  | 2.1.24 | 86.56 | 1.3 | 1.7 |  | 191.2976 | P-31 | 800
|  | 2.1.25 | 1513.64 | 1.3 | 1.7 |  | 3345.1444 | P-32 | 800
|  | 2.1.26 | 10.97 | 1.3 | 1.7 |  | 24.2437 | P-33 | 800
|  | 2.1.27 | 1394.16 | 1.3 | 1.7 |  | 3081.0936 | P-34 | 800
|  | 2.1.28 | 28.96 | 1.3 | 1.7 |  | 64.0016 | P-35 | 800
|  | 2.1.29 | 291.08 | 1.3 | 1.7 |  | 643.2868 | P-39 | 800
|  | 2.1.30 | 71.32 | 1.3 | 1.7 |  | 157.6172 | P-42 | 800
|  | 2.1.31 | 43.89 | 1.3 | 1.7 |  | 96.9969 | P-43 | 800
|  | 2.1.32 | 87.48 | 1.3 | 1.7 |  | 193.3308 | P-44 | 800
|  | 2.1.33 | 170.38 | 1.3 | 1.7 |  | 376.5398 | P-46 | 800
|  | 2.1.34 | 100.89 | 1.3 | 1.7 |  | 222.9669 | P-53 | 800
|  | 2.1.35 | 66.14 | 1.3 | 1.7 |  | 146.1694 | P-54 | 800
|  | 2.1.36 | 35.05 | 1.3 | 1.7 |  | 77.4605 | P-55 | 800
|  | 2.1.37 | 600.46 | 1.3 | 1.7 |  | 1327.0166 | P-3 | 800
|  | 2.1.38 | 75.59 | 1.3 | 1.7 |  | 167.0539 | P-4 | 800
|  | 2.1.39 | 336.5 | 1.3 | 1.7 |  | 743.665 | P-5 | 800
|  | 2.1.40 | 85.34 | 1.3 | 1.7 |  | 188.6014 | P-16 | 800
|  | 2.1.41 | 65.53 | 1.3 | 1.7 |  | 144.8213 | P-28 | 800
|  | 2.1.42 | 71.63 | 1.3 | 1.7 |  | 158.3023 | P-29 | 800
|  | 2.1.43 | 192.02 | 1.3 | 1.7 |  | 424.3642 | P-36 | 800
|  | 2.1.44 | 14.33 | 1.3 | 1.7 |  | 31.6693 | P-37 | 800
|  | 2.1.45 | 49.07 | 1.3 | 1.7 |  | 108.4447 | P-38 | 800
|  | 2.1.46 | 36.58 | 1.3 | 1.7 |  | 80.8418 | P-40 | 800
|  | 2.1.47 | 30.18 | 1.3 | 1.7 |  | 66.6978 | P-41 | 800
|  | 2.1.48 | 99.36 | 1.3 | 1.7 |  | 219.5856 | P-45 | 800
|  | 2.1.49 | 39.32 | 1.3 | 1.7 |  | 86.8972 | P-50 | 800
|  | 2.1.50 | 48.16 | 1.3 | 1.7 |  | 106.4336 | P-49 | 800
|  | 2.1.51 | 32.61 | 1.3 | 1.7 |  | 72.0681 | P-47 | 800
|  | 2.1.52 | 42.98 | 1.3 | 1.7 |  | 94.9858 | P-48 | 800
|  | 2.1.53 | 21.03 | 1.3 | 1.7 |  | 46.4763 | P-51 | 800
|  | 2.1.54 | 32.31 | 1.3 | 1.7 |  | 71.4051 | P-52 | 800
Measurement Sheet
Bill No |  |  | Design - Detail |  |  | Type of Work |  | Clearing and stripping, 600 mm and 500mm diameter pipe
Sheet No |  |  | 6 |  |  |  |  | Excavation, 800mm diameter pipe
Location |  |  | Construction of Transmission Main Pipe Lines, Earth Work and Concrete Work
Estimated Quantities
Item No |  |  | Dimensions |  |  | Unit | Quantity | Description
|  |  | Length | Width | Depth
|  |  | m | m | m
Excavation, continued
From Collector Tank to Bekele Resort Pumping Station, Diameter 800mm pipe
Lebel
|  | 2.1.55 | 1747.72 | 1.3 | 1.7 |  | 3862.4612 | P-9 | 800
|  | 2.1.56 | 1121.36 | 1.3 | 1.7 |  | 2478.2056 | P-11 | 800
|  | 2.1.57 | 142.34 | 1.3 | 1.7 |  | 314.5714 | P-10 | 800
|  | 2.1.58 | 25.91 | 1.3 | 1.7 |  | 57.2611 | P-56 | 800
|  | 2.1.59 | 61.26 | 1.3 | 1.7 |  | 135.3846 | P-57 | 800
[7 empty] | 34838.9704 | Total Excavation, 800mm diameter
| 2.2 | [6 empty] | From Bekele Resort Pumping Station to Yeka Abado Reservior 3, Diameter 400mm pipe
Lebel
|  | 2.2.1 | 10 | 0.7 | 1.3 |  | 9.1 | P-60 | 400
|  | 2.2.2 | 93.27 | 0.7 | 1.3 |  | 84.8757 | P-83 | 400
|  | 2.2.3 | 24.38 | 0.7 | 1.3 |  | 22.1858 | P-69 | 400
|  | 2.2.4 | 334.98 | 0.7 | 1.3 |  | 304.8318 | P-65 | 400
|  | 2.2.5 | 220.98 | 0.7 | 1.3 |  | 201.0918 | P-66 | 400
|  | 2.2.6 | 165.81 | 0.7 | 1.3 |  | 150.8871 | P-67 | 400
|  | 2.2.7 | 563.27 | 0.7 | 1.3 |  | 512.5757 | P-68 | 400
|  | 2.2.8 | 73.76 | 0.7 | 1.3 |  | 67.1216 | P-74 | 400
|  | 2.2.9 | 27.74 | 0.7 | 1.3 |  | 25.2434 | P-73 | 400
|  | 2.2.10 | 29.57 | 0.7 | 1.3 |  | 26.9087 | P-72 | 400
|  | 2.2.11 | 22.56 | 0.7 | 1.3 |  | 20.5296 | P-70 | 400
|  | 2.2.12 | 19.2 | 0.7 | 1.3 |  | 17.472 | P-71 | 400
|  | 2.2.13 | 247.19 | 0.7 | 1.3 |  | 224.9429 | P-64 | 400
|  | 2.2.14 | 148.13 | 0.7 | 1.3 |  | 134.7983 | P-62 | 400
|  | 2.2.15 | 56.69 | 0.7 | 1.3 |  | 51.5879 | P-63 | 400
|  | 2.2.16 | 28.65 | 0.7 | 1.3 |  | 26.0715 | P-79 | 400
|  | 2.2.17 | 31.09 | 0.7 | 1.3 |  | 28.2919 | P-81 | 400
|  | 2.2.18 | 37.8 | 0.7 | 1.3 |  | 34.398 | P-78 | 400
|  | 2.2.19 | 137.77 | 0.7 | 1.3 |  | 125.3707 | P-75 | 400
|  | 2.2.20 | 61.26 | 0.7 | 1.3 |  | 55.7466 | P-76 | 400
|  | 2.2.21 | 31.39 | 0.7 | 1.3 |  | 28.5649 | P-80 | 400
Measurement Sheet
Bill No |  |  | Design - Detail |  |  | Type of Work |  | Excavation, 300mm,400mm, 500mm and 600mm dia. pipe
Sheet No |  |  | 7 |  |  |  |  | Selected Back Fill Material, 800mm dia. pipe
Location |  |  | Construction of Transmission Main Pipe Lines, Earth Work and Concrete Work
Estimated Quantities
Item No |  |  | Dimensions |  |  | Unit | Quantity | Description
|  |  | Length | Width | Depth
|  |  | m | m | m
Excavation, 400mm diameter, continued
|  | 2.2.22 | 32.92 | 0.7 | 1.3 |  | 29.9572 | P-77 | 400
|  | 2.2.23 | 276.15 | 0.7 | 1.3 |  | 251.2965 | P-82 | 400
[7 empty] | 2433.8496 | Total Excavation, 400mm diameter
| 2.3 | [6 empty] | From Yeka Abado Reservior 3 to Yeka Abado Reservior 2, Diameter 300mm pipe
Lebel
|  | 2.3.1 | 106.68 | 0.6 | 1.2 |  | 76.8096 | P-86 | 300
|  | 2.3.2 | 1 | 0.6 | 1.2 |  | 0.72 | P-84 | 300
|  | 2.3.3 | 714.37 | 0.6 | 1.2 |  | 514.3464 | P-85 | 300
[7 empty] | 591.876 | Total Excavation, 300mm diameter
| 2.4 | [6 empty] | From Bekele Resort Pumping Station to Bole Arabsa Reservior, Diameter 600mm and 500mm pipe
Lebel
|  | 2.4.1 | 2300 | 0.9 | 1.5 |  | 3105 | P-60 | 600
|  | 2.4.2 | 2350 | 0.8 | 1.4 |  | 2632 | P-83 | 500
[7 empty] | 5737 | Total Excavation, 600mm and 500mm diameter
[7 empty] | 43601.696 | Total Excavation
3 | [5 empty] | m3 |  | Selected Back Fill Material
| 3.1 | [6 empty] | From Collector Tank to Bekele Resort Pumping Station, Diameter 800mm pipe
Lebel
|  | 3.1.1 | 75.9 | 1.3 | 0.8 |  | 78.936 | P-1 | 800
|  | 3.1.2 | 1200.3 | 1.3 | 0.8 |  | 1248.312 | P-8 | 800
|  | 3.1.3 | 33.83 | 1.3 | 0.8 |  | 35.1832 | P-58 | 800
|  | 3.1.4 | 388.62 | 1.3 | 0.8 |  | 404.1648 | P-59 | 800
|  | 3.1.5 | 688.54 | 1.3 | 0.8 |  | 716.0816 | P-2 | 800
|  | 3.1.6 | 261.82 | 1.3 | 0.8 |  | 272.2928 | P-6 | 800
|  | 3.1.7 | 105.46 | 1.3 | 0.8 |  | 109.6784 | P-7 | 800
|  | 3.1.8 | 1082.04 | 1.3 | 0.8 |  | 1125.3216 | P-12 | 800
|  | 3.1.9 | 124.66 | 1.3 | 0.8 |  | 129.6464 | P-13 | 800
|  | 3.1.10 | 114 | 1.3 | 0.8 |  | 118.56 | P-14 | 800
|  | 3.1.11 | 61.87 | 1.3 | 0.8 |  | 64.3448 | P-15 | 800
|  | 3.1.12 | 61.26 | 1.3 | 0.8 |  | 63.7104 | P-17 | 800
|  | 3.1.13 | 29.26 | 1.3 | 0.8 |  | 30.4304 | P-18 | 800
Measurement Sheet
Bill No |  |  | Design - Detail |  |  | Type of Work |  | Selected Back Fill Material, 800mm diameter pipe
Sheet No |  |  | 8
Location |  |  | Construction of Transmission Main Pipe Lines, Earth Work and Concrete Work
Estimated Quantities
Item No |  |  | Dimensions |  |  | Unit | Quantity | Description
|  |  | Length | Width | Depth
|  |  | m | m | m
[6 empty] | m3 |  | Selected Back Fill Material, 800mm diameter, continued
|  | 3.1.14 | 35.66 | 1.3 | 0.8 |  | 37.0864 | P-19 | 800
|  | 3.1.15 | 166.73 | 1.3 | 0.8 |  | 173.3992 | P-20 | 800
|  | 3.1.16 | 48.46 | 1.3 | 0.8 |  | 50.3984 | P-21 | 800
|  | 3.1.17 | 52.43 | 1.3 | 0.8 |  | 54.5272 | P-22 | 800
|  | 3.1.18 | 35.66 | 1.3 | 0.8 |  | 37.0864 | P-23 | 800
|  | 3.1.19 | 45.11 | 1.3 | 0.8 |  | 46.9144 | P-24 | 800
|  | 3.1.20 | 37.49 | 1.3 | 0.8 |  | 38.9896 | P-25 | 800
|  | 3.1.21 | 646.48 | 1.3 | 0.8 |  | 672.3392 | P-26 | 800
|  | 3.1.22 | 149.05 | 1.3 | 0.8 |  | 155.012 | P-27 | 800
|  | 3.1.23 | 1447.5 | 1.3 | 0.8 |  | 1505.4 | P-30 | 800
|  | 3.1.24 | 86.56 | 1.3 | 0.8 |  | 90.0224 | P-31 | 800
|  | 3.1.25 | 1513.64 | 1.3 | 0.8 |  | 1574.1856 | P-32 | 800
|  | 3.1.26 | 10.97 | 1.3 | 0.8 |  | 11.4088 | P-33 | 800
|  | 3.1.27 | 1394.16 | 1.3 | 0.8 |  | 1449.9264 | P-34 | 800
|  | 3.1.28 | 28.96 | 1.3 | 0.8 |  | 30.1184 | P-35 | 800
|  | 3.1.29 | 291.08 | 1.3 | 0.8 |  | 302.7232 | P-39 | 800
|  | 3.1.30 | 71.32 | 1.3 | 0.8 |  | 74.1728 | P-42 | 800
|  | 3.1.31 | 43.89 | 1.3 | 0.8 |  | 45.6456 | P-43 | 800
|  | 3.1.32 | 87.48 | 1.3 | 0.8 |  | 90.9792 | P-44 | 800
|  | 3.1.33 | 170.38 | 1.3 | 0.8 |  | 177.1952 | P-46 | 800
|  | 3.1.34 | 100.89 | 1.3 | 0.8 |  | 104.9256 | P-53 | 800
|  | 3.1.35 | 66.14 | 1.3 | 0.8 |  | 68.7856 | P-54 | 800
|  | 3.1.36 | 35.05 | 1.3 | 0.8 |  | 36.452 | P-55 | 800
|  | 3.1.37 | 600.46 | 1.3 | 0.8 |  | 624.4784 | P-3 | 800
|  | 3.1.38 | 75.59 | 1.3 | 0.8 |  | 78.6136 | P-4 | 800
|  | 3.1.39 | 336.5 | 1.3 | 0.8 |  | 349.96 | P-5 | 800
|  | 3.1.40 | 85.34 | 1.3 | 0.8 |  | 88.7536 | P-16 | 800
|  | 3.1.41 | 65.53 | 1.3 | 0.8 |  | 68.1512 | P-28 | 800
|  | 3.1.42 | 71.63 | 1.3 | 0.8 |  | 74.4952 | P-29 | 800
|  | 3.1.43 | 192.02 | 1.3 | 0.8 |  | 199.7008 | P-36 | 800
|  | 3.1.44 | 14.33 | 1.3 | 0.8 |  | 14.9032 | P-37 | 800
|  | 3.1.45 | 49.07 | 1.3 | 0.8 |  | 51.0328 | P-38 | 800
|  | 3.1.46 | 36.58 | 1.3 | 0.8 |  | 38.0432 | P-40 | 800
Measurement Sheet
Bill No |  |  | Design - Detail |  |  | Type of Work |  | Selected Back Fill Material, 800mm and 400mm diameter pipe
Sheet No |  |  | 9
Location |  |  | Construction of Transmission Main Pipe Lines, Earth Work and Concrete Work
Estimated Quantities
Item No |  |  | Dimensions |  |  | Unit | Quantity | Description
|  |  | Length | Width | Depth
|  |  | m | m | m
[6 empty] | m3 |  | Selected Back Fill Material, 800mm diameter, continued
|  | 3.1.47 | 30.18 | 1.3 | 0.8 |  | 31.3872 | P-41 | 800
|  | 3.1.48 | 99.36 | 1.3 | 0.8 |  | 103.3344 | P-45 | 800
|  | 3.1.49 | 39.32 | 1.3 | 0.8 |  | 40.8928 | P-50 | 800
|  | 3.1.50 | 48.16 | 1.3 | 0.8 |  | 50.0864 | P-49 | 800
|  | 3.1.51 | 32.61 | 1.3 | 0.8 |  | 33.9144 | P-47 | 800
|  | 3.1.52 | 42.98 | 1.3 | 0.8 |  | 44.6992 | P-48 | 800
|  | 3.1.53 | 21.03 | 1.3 | 0.8 |  | 21.8712 | P-51 | 800
|  | 3.1.54 | 32.31 | 1.3 | 0.8 |  | 33.6024 | P-52 | 800
|  | 3.1.55 | 1747.72 | 1.3 | 0.8 |  | 1817.6288 | P-9 | 800
|  | 3.1.56 | 1121.36 | 1.3 | 0.8 |  | 1166.2144 | P-11 | 800
|  | 3.1.57 | 142.34 | 1.3 | 0.8 |  | 148.0336 | P-10 | 800
|  | 3.1.58 | 25.91 | 1.3 | 0.8 |  | 26.9464 | P-56 | 800
|  | 3.1.59 | 61.26 | 1.3 | 0.8 |  | 63.7104 | P-57 | 800
[7 empty] | 16394.8096 | Total Selected Back Fill Material, 800mm diameter
| 3.2 | [6 empty] | From Bekele Resort Pumping Station to Yeka Abado Reservior 3, Diameter 400mm pipe
Lebel
|  | 3.2.1 | 10 | 0.7 | 0.8 |  | 5.6 | P-60 | 400
|  | 3.2.2 | 93.27 | 0.7 | 0.8 |  | 52.2312 | P-83 | 400
|  | 3.2.3 | 24.38 | 0.7 | 0.8 |  | 13.6528 | P-69 | 400
|  | 3.2.4 | 334.98 | 0.7 | 0.8 |  | 187.5888 | P-65 | 400
|  | 3.2.5 | 220.98 | 0.7 | 0.8 |  | 123.7488 | P-66 | 400
|  | 3.2.6 | 165.81 | 0.7 | 0.8 |  | 92.8536 | P-67 | 400
|  | 3.2.7 | 563.27 | 0.7 | 0.8 |  | 315.4312 | P-68 | 400
|  | 3.2.8 | 73.76 | 0.7 | 0.8 |  | 41.3056 | P-74 | 400
|  | 3.2.9 | 27.74 | 0.7 | 0.8 |  | 15.5344 | P-73 | 400
|  | 3.2.10 | 29.57 | 0.7 | 0.8 |  | 16.5592 | P-72 | 400
|  | 3.2.11 | 22.56 | 0.7 | 0.8 |  | 12.6336 | P-70 | 400
|  | 3.2.12 | 19.2 | 0.7 | 0.8 |  | 10.752 | P-71 | 400
|  | 3.2.13 | 247.19 | 0.7 | 0.8 |  | 138.4264 | P-64 | 400
|  | 3.2.14 | 148.13 | 0.7 | 0.8 |  | 82.9528 | P-62 | 400
|  | 3.2.15 | 56.69 | 0.7 | 0.8 |  | 31.7464 | P-63 | 400
|  | 3.2.16 | 28.65 | 0.7 | 0.8 |  | 16.044 | P-79 | 400
Measurement Sheet
Bill No |  |  | Design - Detail |  |  | Type of Work |  | Selected Back Fill Material, 400mm, 300mm, 600mm and 500mm diameter pipe
Sheet No |  |  | 10
Location |  |  | Construction of Transmission Main Pipe Lines, Earth Work and Concrete Work |  |  |  |  | Form Work, 800mm diameter pipe
Estimated Quantities
Item No |  |  | Dimensions |  |  | Unit | Quantity | Description
|  |  | Length | Width | Depth
|  |  | m | m | m
[6 empty] | m3 |  | Selected Back Fill Material, 400mm diameter, continued
|  | 3.2.17 | 31.09 | 0.7 | 0.8 |  | 17.4104 | P-81 | 400
|  | 3.2.18 | 37.8 | 0.7 | 0.8 |  | 21.168 | P-78 | 400
|  | 3.2.19 | 137.77 | 0.7 | 0.8 |  | 77.1512 | P-75 | 400
|  | 3.2.20 | 61.26 | 0.7 | 0.8 |  | 34.3056 | P-76 | 400
|  | 3.2.21 | 31.39 | 0.7 | 0.8 |  | 17.5784 | P-80 | 400
|  | 3.2.22 | 32.92 | 0.7 | 0.8 |  | 18.4352 | P-77 | 400
|  | 3.2.23 | 276.15 | 0.7 | 0.8 |  | 154.644 | P-82 | 400
[7 empty] | 1497.7536 | Total Selected Back Fill Material, 400mm diameter
| 3.3 | [6 empty] | From Yeka Abado Reservior 3 to Yeka Abado Reservior 2, Diameter 300mm pipe
Lebel
|  | 3.3.1 | 106.68 | 0.6 | 0.8 |  | 51.2064 | P-86 | 300
|  | 3.3.2 | 1 | 0.6 | 0.8 |  | 0.48 | P-84 | 300
|  | 3.3.3 | 714.37 | 0.6 | 0.8 |  | 342.8976 | P-85 | 300
[7 empty] | 394.584 | Total Selected Back Fill Material, 300mm diameter
| 3.4 | [6 empty] | From Bekele Resort Pumping Station to Bole Arabsa Reservior, Diameter 600mm and 500mm pipe
Lebel
|  | 3.4.1 | 2300 | 0.9 | 0.8 |  | 1656 | P-60 | 600
|  | 3.4.2 | 2350 | 0.8 | 0.8 |  | 1504 | P-83 | 500
[7 empty] | 3160 | Total Selected Back Fill Material, 600mm and 500mm diameter
[7 empty] | 21447.1472 | Total Selected Back Fill Material
4 | [5 empty] | m2 |  | Form Work
| 4.1 | [6 empty] | From Collector Tank to Bekele Resort Pumping Station, Diameter 800mm pipe
Lebel
|  | 4.1.1 | 75.9 | 1.3 | 0.8 |  | 121.44 | P-1 | 800
|  | 4.1.2 | 1200.3 | 1.3 | 0.8 |  | 1920.48 | P-8 | 800
|  | 4.1.3 | 33.83 | 1.3 | 0.8 |  | 54.128 | P-58 | 800
|  | 4.1.4 | 388.62 | 1.3 | 0.8 |  | 621.792 | P-59 | 800
|  | 4.1.5 | 688.54 | 1.3 | 0.8 |  | 1101.664 | P-2 | 800
|  | 4.1.6 | 261.82 | 1.3 | 0.8 |  | 418.912 | P-6 | 800
|  | 4.1.7 | 105.46 | 1.3 | 0.8 |  | 168.736 | P-7 | 800
Measurement Sheet
Bill No |  |  | Design - Detail |  |  | Type of Work |  | Form Work, 800mm diameter pipe
Sheet No |  |  | 11
Location |  |  | Construction of Transmission Main Pipe Lines, Earth Work and Concrete Work
Estimated Quantities
Item No |  |  | Dimensions |  |  | Unit | Quantity | Description
|  |  | Length | Width | Depth
|  |  | m | m | m
[6 empty] | m2 |  | Form Work, 800mm diameter, continued
|  | 4.1.8 | 1082.04 | 1.3 | 0.8 |  | 1731.264 | P-12 | 800
|  | 4.1.9 | 124.66 | 1.3 | 0.8 |  | 199.456 | P-13 | 800
|  | 4.1.10 | 114 | 1.3 | 0.8 |  | 182.4 | P-14 | 800
|  | 4.1.11 | 61.87 | 1.3 | 0.8 |  | 98.992 | P-15 | 800
|  | 4.1.12 | 61.26 | 1.3 | 0.8 |  | 98.016 | P-17 | 800
|  | 4.1.13 | 29.26 | 1.3 | 0.8 |  | 46.816 | P-18 | 800
|  | 4.1.14 | 35.66 | 1.3 | 0.8 |  | 57.056 | P-19 | 800
|  | 4.1.15 | 166.73 | 1.3 | 0.8 |  | 266.768 | P-20 | 800
|  | 4.1.16 | 48.46 | 1.3 | 0.8 |  | 77.536 | P-21 | 800
|  | 4.1.17 | 52.43 | 1.3 | 0.8 |  | 83.888 | P-22 | 800
|  | 4.1.18 | 35.66 | 1.3 | 0.8 |  | 57.056 | P-23 | 800
|  | 4.1.19 | 45.11 | 1.3 | 0.8 |  | 72.176 | P-24 | 800
|  | 4.1.20 | 37.49 | 1.3 | 0.8 |  | 59.984 | P-25 | 800
|  | 4.1.21 | 646.48 | 1.3 | 0.8 |  | 1034.368 | P-26 | 800
|  | 4.1.22 | 149.05 | 1.3 | 0.8 |  | 238.48 | P-27 | 800
|  | 4.1.23 | 1447.5 | 1.3 | 0.8 |  | 2316 | P-30 | 800
|  | 4.1.24 | 86.56 | 1.3 | 0.8 |  | 138.496 | P-31 | 800
|  | 4.1.25 | 1513.64 | 1.3 | 0.8 |  | 2421.824 | P-32 | 800
|  | 4.1.26 | 10.97 | 1.3 | 0.8 |  | 17.552 | P-33 | 800
|  | 4.1.27 | 1394.16 | 1.3 | 0.8 |  | 2230.656 | P-34 | 800
|  | 4.1.28 | 28.96 | 1.3 | 0.8 |  | 46.336 | P-35 | 800
|  | 4.1.29 | 291.08 | 1.3 | 0.8 |  | 465.728 | P-39 | 800
|  | 4.1.30 | 71.32 | 1.3 | 0.8 |  | 114.112 | P-42 | 800
|  | 4.1.31 | 43.89 | 1.3 | 0.8 |  | 70.224 | P-43 | 800
|  | 4.1.32 | 87.48 | 1.3 | 0.8 |  | 139.968 | P-44 | 800
|  | 4.1.33 | 170.38 | 1.3 | 0.8 |  | 272.608 | P-46 | 800
|  | 4.1.34 | 100.89 | 1.3 | 0.8 |  | 161.424 | P-53 | 800
|  | 4.1.35 | 66.14 | 1.3 | 0.8 |  | 105.824 | P-54 | 800
|  | 4.1.36 | 35.05 | 1.3 | 0.8 |  | 56.08 | P-55 | 800
|  | 4.1.37 | 600.46 | 1.3 | 0.8 |  | 960.736 | P-3 | 800
|  | 4.1.38 | 75.59 | 1.3 | 0.8 |  | 120.944 | P-4 | 800
|  | 4.1.39 | 336.5 | 1.3 | 0.8 |  | 538.4 | P-5 | 800
|  | 4.1.40 | 85.34 | 1.3 | 0.8 |  | 136.544 | P-16 | 800
Measurement Sheet
Bill No |  |  | Design - Detail |  |  | Type of Work |  | Form Work, 800mm and 400mm diameter pipe
Sheet No |  |  | 12
Location |  |  | Construction of Transmission Main Pipe Lines, Earth Work and Concrete Work
Estimated Quantities
Item No |  |  | Dimensions |  |  | Unit | Quantity | Description
|  |  | Length | Width | Depth
|  |  | m | m | m
[6 empty] | m2 |  | Form Work, 800mm diameter, continued
|  | 4.1.41 | 65.53 | 1.3 | 0.8 |  | 104.848 | P-28 | 800
|  | 4.1.42 | 71.63 | 1.3 | 0.8 |  | 114.608 | P-29 | 800
|  | 4.1.43 | 192.02 | 1.3 | 0.8 |  | 307.232 | P-36 | 800
|  | 4.1.44 | 14.33 | 1.3 | 0.8 |  | 22.928 | P-37 | 800
|  | 4.1.45 | 49.07 | 1.3 | 0.8 |  | 78.512 | P-38 | 800
|  | 4.1.46 | 36.58 | 1.3 | 0.8 |  | 58.528 | P-40 | 800
|  | 4.1.47 | 30.18 | 1.3 | 0.8 |  | 48.288 | P-41 | 800
|  | 4.1.48 | 99.36 | 1.3 | 0.8 |  | 158.976 | P-45 | 800
|  | 4.1.49 | 39.32 | 1.3 | 0.8 |  | 62.912 | P-50 | 800
|  | 4.1.50 | 48.16 | 1.3 | 0.8 |  | 77.056 | P-49 | 800
|  | 4.1.51 | 32.61 | 1.3 | 0.8 |  | 52.176 | P-47 | 800
|  | 4.1.52 | 42.98 | 1.3 | 0.8 |  | 68.768 | P-48 | 800
|  | 4.1.53 | 21.03 | 1.3 | 0.8 |  | 33.648 | P-51 | 800
|  | 4.1.54 | 32.31 | 1.3 | 0.8 |  | 51.696 | P-52 | 800
|  | 4.1.55 | 1747.72 | 1.3 | 0.8 |  | 2796.352 | P-9 | 800
|  | 4.1.56 | 1121.36 | 1.3 | 0.8 |  | 1794.176 | P-11 | 800
|  | 4.1.57 | 142.34 | 1.3 | 0.8 |  | 227.744 | P-10 | 800
|  | 4.1.58 | 25.91 | 1.3 | 0.8 |  | 41.456 | P-56 | 800
|  | 4.1.59 | 61.26 | 1.3 | 0.8 |  | 98.016 | P-57 | 800
[7 empty] | 25222.784 | Total Form Work, 800mm diameter
| 4.2 | [6 empty] | From Bekele Resort Pumping Station to Yeka Abado Reservior 3, Diameter 400mm pipe
Lebel
|  | 4.2.1 | 10 | 0.7 | 0.8 |  | 16 | P-60 | 400
|  | 4.2.2 | 93.27 | 0.7 | 0.8 |  | 149.232 | P-83 | 400
|  | 4.2.3 | 24.38 | 0.7 | 0.8 |  | 39.008 | P-69 | 400
|  | 4.2.4 | 334.98 | 0.7 | 0.8 |  | 535.968 | P-65 | 400
|  | 4.2.5 | 220.98 | 0.7 | 0.8 |  | 353.568 | P-66 | 400
|  | 4.2.6 | 165.81 | 0.7 | 0.8 |  | 265.296 | P-67 | 400
|  | 4.2.7 | 563.27 | 0.7 | 0.8 |  | 901.232 | P-68 | 400
|  | 4.2.8 | 73.76 | 0.7 | 0.8 |  | 118.016 | P-74 | 400
|  | 4.2.9 | 27.74 | 0.7 | 0.8 |  | 44.384 | P-73 | 400
|  | 4.2.10 | 29.57 | 0.7 | 0.8 |  | 47.312 | P-72 | 400
Measurement Sheet
Bill No |  |  | Design - Detail |  |  | Type of Work |  | Form Work, 800mm and 400mm diameter pipe
Sheet No |  |  | 13 |  |  |  |  | Concrete Work, 800mm diameter pipe
Location |  |  | Construction of Transmission Main Pipe Lines, Earth Work and Concrete Work
Estimated Quantities
Item No |  |  | Dimensions |  |  | Unit | Quantity | Description
|  |  | Length | Width | Depth
|  |  | m | m | m
[6 empty] | m2 |  | Form Work, 400mm diameter, continued
|  | 4.2.11 | 22.56 | 0.7 | 0.8 |  | 36.096 | P-70 | 400
|  | 4.2.12 | 19.2 | 0.7 | 0.8 |  | 30.72 | P-71 | 400
|  | 4.2.13 | 247.19 | 0.7 | 0.8 |  | 395.504 | P-64 | 400
|  | 4.2.14 | 148.13 | 0.7 | 0.8 |  | 237.008 | P-62 | 400
|  | 4.2.15 | 56.69 | 0.7 | 0.8 |  | 90.704 | P-63 | 400
|  | 4.2.16 | 28.65 | 0.7 | 0.8 |  | 45.84 | P-79 | 400
|  | 4.2.17 | 31.09 | 0.7 | 0.8 |  | 49.744 | P-81 | 400
|  | 4.2.18 | 37.8 | 0.7 | 0.8 |  | 60.48 | P-78 | 400
|  | 4.2.19 | 137.77 | 0.7 | 0.8 |  | 220.432 | P-75 | 400
|  | 4.2.20 | 61.26 | 0.7 | 0.8 |  | 98.016 | P-76 | 400
|  | 4.2.21 | 31.39 | 0.7 | 0.8 |  | 50.224 | P-80 | 400
|  | 4.2.22 | 32.92 | 0.7 | 0.8 |  | 52.672 | P-77 | 400
|  | 4.2.23 | 276.15 | 0.7 | 0.8 |  | 441.84 | P-82 | 400
[7 empty] | 4279.296 | Total Form Work, 400mm diameter
| 4.3 | [6 empty] | From Yeka Abado Reservior 3 to Yeka Abado Reservior 2, Diameter 300mm pipe
Lebel
|  | 4.3.1 | 106.68 | 0.6 | 0.8 |  | 170.688 | P-86 | 300
|  | 4.3.2 | 1 | 0.6 | 0.8 |  | 1.6 | P-84 | 300
|  | 4.3.3 | 714.37 | 0.6 | 0.8 |  | 1142.992 | P-85 | 300
[7 empty] | 1315.28 | Total Form Work, 300mm diameter
| 4.4 | [6 empty] | From Bekele Resort Pumping Station to Bole Arabsa Reservior, Diameter 600mm and 500mm pipe
Lebel
|  | 4.4.1 | 2300 | 0.9 | 0.8 |  | 3680 | P-60 | 600
|  | 4.4.2 | 2350 | 0.8 | 0.8 |  | 3760 | P-83 | 500
[7 empty] | 7440 | Total Form Work, 600mm and 500mm diameter
[7 empty] | 38257.36 | Total Form Work
5 | [5 empty] | m2 |  | Concrete Work
Selected Granular Bedding
| 5.1 | [6 empty] | From Collector Tank to Bekele Resort Pumping Station, Diameter 800mm pipe
Lebel
|  | 5.1.1 | 75.9 | 1.3 | 0.66735 |  | 50.6515 | P-1 | 800
|  | 5.1.2 | 1200.3 | 1.3 | 0.66735 |  | 801.0144 | P-8 | 800
Measurement Sheet
Bill No |  |  | Design - Detail |  |  | Type of Work |  | Concrete Work, 800mm diameter pipe
Sheet No |  |  | 14
Location |  |  | Construction of Transmission Main Pipe Lines, Earth Work and Concrete Work
Estimated Quantities
Item No |  |  | Dimensions |  |  | Unit | Quantity | Description
|  |  | Length | Width | Depth
|  |  | m | m | m
[6 empty] | m2 |  | Selected Granular Bedding, 800mm diameter, continued
|  | 5.1.3 | 33.83 | 1.3 | 0.66735 |  | 22.5763 | P-58 | 800
|  | 5.1.4 | 388.62 | 1.3 | 0.66735 |  | 259.3437 | P-59 | 800
|  | 5.1.5 | 688.54 | 1.3 | 0.66735 |  | 459.4938 | P-2 | 800
|  | 5.1.6 | 261.82 | 1.3 | 0.66735 |  | 174.7243 | P-6 | 800
|  | 5.1.7 | 105.46 | 1.3 | 0.66735 |  | 70.3782 | P-7 | 800
|  | 5.1.8 | 1082.04 | 1.3 | 0.66735 |  | 722.0942 | P-12 | 800
|  | 5.1.9 | 124.66 | 1.3 | 0.66735 |  | 83.1912 | P-13 | 800
|  | 5.1.10 | 114 | 1.3 | 0.66735 |  | 76.0773 | P-14 | 800
|  | 5.1.11 | 61.87 | 1.3 | 0.66735 |  | 41.2886 | P-15 | 800
|  | 5.1.12 | 61.26 | 1.3 | 0.66735 |  | 40.8816 | P-17 | 800
|  | 5.1.13 | 29.26 | 1.3 | 0.66735 |  | 19.5265 | P-18 | 800
|  | 5.1.14 | 35.66 | 1.3 | 0.66735 |  | 23.7975 | P-19 | 800
|  | 5.1.15 | 166.73 | 1.3 | 0.66735 |  | 111.2665 | P-20 | 800
|  | 5.1.16 | 48.46 | 1.3 | 0.66735 |  | 32.3395 | P-21 | 800
|  | 5.1.17 | 52.43 | 1.3 | 0.66735 |  | 34.9889 | P-22 | 800
|  | 5.1.18 | 35.66 | 1.3 | 0.66735 |  | 23.7975 | P-23 | 800
|  | 5.1.19 | 45.11 | 1.3 | 0.66735 |  | 30.1039 | P-24 | 800
|  | 5.1.20 | 37.49 | 1.3 | 0.66735 |  | 25.0188 | P-25 | 800
|  | 5.1.21 | 646.48 | 1.3 | 0.66735 |  | 431.4253 | P-26 | 800
|  | 5.1.22 | 149.05 | 1.3 | 0.66735 |  | 99.4678 | P-27 | 800
|  | 5.1.23 | 1447.5 | 1.3 | 0.66735 |  | 965.9821 | P-30 | 800
|  | 5.1.24 | 86.56 | 1.3 | 0.66735 |  | 57.7654 | P-31 | 800
|  | 5.1.25 | 1513.64 | 1.3 | 0.66735 |  | 1010.1204 | P-32 | 800
|  | 5.1.26 | 10.97 | 1.3 | 0.66735 |  | 7.3208 | P-33 | 800
|  | 5.1.27 | 1394.16 | 1.3 | 0.66735 |  | 930.3859 | P-34 | 800
|  | 5.1.28 | 28.96 | 1.3 | 0.66735 |  | 19.3263 | P-35 | 800
|  | 5.1.29 | 291.08 | 1.3 | 0.66735 |  | 194.2508 | P-39 | 800
|  | 5.1.30 | 71.32 | 1.3 | 0.66735 |  | 47.5951 | P-42 | 800
|  | 5.1.31 | 43.89 | 1.3 | 0.66735 |  | 29.2898 | P-43 | 800
|  | 5.1.32 | 87.48 | 1.3 | 0.66735 |  | 58.3794 | P-44 | 800
|  | 5.1.33 | 170.38 | 1.3 | 0.66735 |  | 113.7023 | P-46 | 800
|  | 5.1.34 | 100.89 | 1.3 | 0.66735 |  | 67.3285 | P-53 | 800
|  | 5.1.35 | 66.14 | 1.3 | 0.66735 |  | 44.1382 | P-54 | 800
Measurement Sheet
Bill No |  |  | Design - Detail |  |  | Type of Work |  | Concrete Work, 800mm and 400mm diameter pipe
Sheet No |  |  | 15
Location |  |  | Construction of Transmission Main Pipe Lines, Earth Work and Concrete Work
Estimated Quantities
Item No |  |  | Dimensions |  |  | Unit | Quantity | Description
|  |  | Length | Width | Depth
|  |  | m | m | m
[6 empty] | m2 |  | Selected Granular Bedding, 800mm diameter, continued
|  | 5.1.36 | 35.05 | 1.3 | 0.66735 |  | 23.3904 | P-55 | 800
|  | 5.1.37 | 600.46 | 1.3 | 0.66735 |  | 400.7141 | P-3 | 800
|  | 5.1.38 | 75.59 | 1.3 | 0.66735 |  | 50.4446 | P-4 | 800
|  | 5.1.39 | 336.5 | 1.3 | 0.66735 |  | 224.5617 | P-5 | 800
|  | 5.1.40 | 85.34 | 1.3 | 0.66735 |  | 56.9512 | P-16 | 800
|  | 5.1.41 | 65.53 | 1.3 | 0.66735 |  | 43.7311 | P-28 | 800
|  | 5.1.42 | 71.63 | 1.3 | 0.66735 |  | 47.8019 | P-29 | 800
|  | 5.1.43 | 192.02 | 1.3 | 0.66735 |  | 128.1436 | P-36 | 800
|  | 5.1.44 | 14.33 | 1.3 | 0.66735 |  | 9.5631 | P-37 | 800
|  | 5.1.45 | 49.07 | 1.3 | 0.66735 |  | 32.7466 | P-38 | 800
|  | 5.1.46 | 36.58 | 1.3 | 0.66735 |  | 24.4115 | P-40 | 800
|  | 5.1.47 | 30.18 | 1.3 | 0.66735 |  | 20.1405 | P-41 | 800
|  | 5.1.48 | 99.36 | 1.3 | 0.66735 |  | 66.3074 | P-45 | 800
|  | 5.1.49 | 39.32 | 1.3 | 0.66735 |  | 26.24 | P-50 | 800
|  | 5.1.50 | 48.16 | 1.3 | 0.66735 |  | 32.1393 | P-49 | 800
|  | 5.1.51 | 32.61 | 1.3 | 0.66735 |  | 21.7621 | P-47 | 800
|  | 5.1.52 | 42.98 | 1.3 | 0.66735 |  | 28.6825 | P-48 | 800
|  | 5.1.53 | 21.03 | 1.3 | 0.66735 |  | 14.0343 | P-51 | 800
|  | 5.1.54 | 32.31 | 1.3 | 0.66735 |  | 21.5619 | P-52 | 800
|  | 5.1.55 | 1747.72 | 1.3 | 0.66735 |  | 1166.3325 | P-9 | 800
|  | 5.1.56 | 1121.36 | 1.3 | 0.66735 |  | 748.3342 | P-11 | 800
|  | 5.1.57 | 142.34 | 1.3 | 0.66735 |  | 94.9899 | P-10 | 800
|  | 5.1.58 | 25.91 | 1.3 | 0.66735 |  | 17.2909 | P-56 | 800
|  | 5.1.59 | 61.26 | 1.3 | 0.66735 |  | 40.8816 | P-57 | 800
[7 empty] | 10520.1895 | Total Concrete Work, 800mm diameter
| 5.2 | [6 empty] | From Bekele Resort Pumping Station to Yeka Abado Reservior 3, Diameter 400mm pipe
Lebel
|  | 5.2.1 | 10 | 0.7 | 0.22434 |  | 2.2434 | P-60 | 400
|  | 5.2.2 | 93.27 | 0.7 | 0.22434 |  | 20.9238 | P-83 | 400
|  | 5.2.3 | 24.38 | 0.7 | 0.22434 |  | 5.4693 | P-69 | 400
|  | 5.2.4 | 334.98 | 0.7 | 0.22434 |  | 75.1482 | P-65 | 400
|  | 5.2.5 | 220.98 | 0.7 | 0.22434 |  | 49.5738 | P-66 | 400
Measurement Sheet
Bill No |  |  | Design - Detail |  |  | Type of Work |  | Concrete Work, 400mm, 300mm, 600mm and 500mm diameter pipe
Sheet No |  |  | 16
Location |  |  | Construction of Transmission Main Pipe Lines, Earth Work and Concrete Work
Estimated Quantities
Item No |  |  | Dimensions |  |  | Unit | Quantity | Description
|  |  | Length | Width | Depth
|  |  | m | m | m
[6 empty] | m2 |  | Selected Granular Bedding, 800mm diameter, continued
|  | 5.2.6 | 165.81 | 0.7 | 0.22434 |  | 37.1972 | P-67 | 400
|  | 5.2.7 | 563.27 | 0.7 | 0.22434 |  | 126.3619 | P-68 | 400
|  | 5.2.8 | 73.76 | 0.7 | 0.22434 |  | 16.547 | P-74 | 400
|  | 5.2.9 | 27.74 | 0.7 | 0.22434 |  | 6.2231 | P-73 | 400
|  | 5.2.10 | 29.57 | 0.7 | 0.22434 |  | 6.6336 | P-72 | 400
|  | 4.2.11 | 22.56 | 0.7 | 0.22434 |  | 5.061 | P-70 | 400
|  | 4.2.12 | 19.2 | 0.7 | 0.22434 |  | 4.3073 | P-71 | 400
|  | 4.2.13 | 247.19 | 0.7 | 0.22434 |  | 55.4537 | P-64 | 400
|  | 4.2.14 | 148.13 | 0.7 | 0.22434 |  | 33.2309 | P-62 | 400
|  | 4.2.15 | 56.69 | 0.7 | 0.22434 |  | 12.7176 | P-63 | 400
|  | 4.2.16 | 28.65 | 0.7 | 0.22434 |  | 6.4272 | P-79 | 400
|  | 4.2.17 | 31.09 | 0.7 | 0.22434 |  | 6.9746 | P-81 | 400
|  | 4.2.18 | 37.8 | 0.7 | 0.22434 |  | 8.4799 | P-78 | 400
|  | 4.2.19 | 137.77 | 0.7 | 0.22434 |  | 30.9068 | P-75 | 400
|  | 4.2.20 | 61.26 | 0.7 | 0.22434 |  | 13.7428 | P-76 | 400
|  | 4.2.21 | 31.39 | 0.7 | 0.22434 |  | 7.0419 | P-80 | 400
|  | 4.2.22 | 32.92 | 0.7 | 0.22434 |  | 7.3852 | P-77 | 400
|  | 4.2.23 | 276.15 | 0.7 | 0.22434 |  | 61.9505 | P-82 | 400
[7 empty] | 600.0009 | Total Concrete Work, 400mm diameter
| 5.3 | [6 empty] | From Yeka Abado Reservior 3 to Yeka Abado Reservior 2, Diameter 300mm pipe
Lebel
|  | 5.3.1 | 106.68 | 0.6 | 0.16931 |  | 18.0624 | P-86 | 300
|  | 5.3.2 | 1 | 0.6 | 0.16931 |  | 0.16931 | P-84 | 300
|  | 5.3.3 | 714.37 | 0.6 | 0.16931 |  | 120.953 | P-85 | 300
[7 empty] | 139.1847 | Total Concrete Work, 300mm diameter
| 5.4 | [6 empty] | From Bekele Resort Pumping Station to Bole Arabsa Reservior, Diameter 600mm and 500mm pipe
Lebel
|  | 5.4.1 | 2300 | 0.9 | 0.34726 |  | 798.6903 | P-60 | 600
|  | 5.4.2 | 2350 | 0.8 | 0.28365 |  | 666.5786 | P-83 | 500
[7 empty] | 1465.2689 | Total Concrete Work, 600mm and 500mm diameter
[7 empty] | 12724.644 | Total Concrete Work
Measurement Sheet
Bill No |  |  | Design - Detail |  |  | Type of Work |  | Selected Granular Bedding
Sheet No |  |  | 3
Location |  |  | Construction of Transmission Main Pipe Lines
Estimated Quantities
Item No |  |  | Dimensions |  |  | Unit | Quantity | Description
|  |  | Length | Width | Area
|  |  | m | m | m2
4 | [5 empty] | m3 |  | Selected Granular Bedding
| 4.1 |  | 32.8517 | 0.55 | 0.14341 |  | 4.7113 | LLA-5 - LC1 | 250
| 4.2 |  | 235.3999 | 0.55 | 0.14341 |  | 33.7593 | LC1 - AV1 | 250
| 4.3 |  | 358.473 | 0.55 | 0.14341 |  | 51.4096 | AV1 - LC3 | 250
| 4.4 |  | 431.9928 | 0.55 | 0.14341 |  | 61.9532 | LC3 - LC4 | 250
| 4.5 |  | 157.2596 | 0.55 | 0.14341 |  | 22.553 | LC4 - LC5 | 250
| 4.6 |  | 508.445 | 0.55 | 0.14341 |  | 72.9174 | LC5 - J2 | 250
| 4.7 |  | 86.4493 | 0.65 | 0.19629 |  | 16.969 | J2 - LC6 | 350
| 4.8 |  | 50.6428 | 0.65 | 0.19629 |  | 9.9406 | LC6 - W1 | 350
| 4.9 |  | 272.4633 | 0.65 | 0.19629 |  | 53.4815 | W1 - J3 | 350
| 4.1 |  | 111.0186 | 0.75 | 0.25346 |  | 28.1384 | J3 - LC8 | 450
| 4.11 |  | 15.5663 | 0.75 | 0.25346 |  | 3.9454 | LC8 - LC9 | 450
| 4.12 |  | 99.4753 | 0.75 | 0.25346 |  | 25.2127 | LC9 -J4 | 450
| 4.13 |  | 19.1705 | 0.9 | 0.34726 |  | 6.6571 | J4 - LC10 | 600
| 4.14 |  | 199.0426 | 0.9 | 0.34726 |  | 69.1189 | LC10 - LC11 | 600
| 4.15 |  | 467.1476 | 0.9 | 0.34726 |  | 162.2201 | LC11 - AV2 | 600
| 4.16 |  | 234.364 | 0.9 | 0.34726 |  | 81.3845 | AV2 - LC12 | 600
| 4.17 |  | 289.2041 | 0.9 | 0.34726 |  | 100.4281 | LC12 - LC13 | 600
| 4.18 |  | 459.1925 | 0.9 | 0.34726 |  | 159.4577 | LC13 - LC14 | 600
| 4.19 |  | 274.1361 | 0.9 | 0.34726 |  | 95.1956 | LC14 - AV3 | 600
| 4.2 |  | 394.9458 | 0.9 | 0.34726 |  | 137.1476 | AV3 - J5 | 600
| 4.21 |  | 69.4072 | 1.2 | 0.57515 |  | 39.9199 | J5 - LC15 | 700
| 4.22 |  | 78.393 | 1.2 | 0.57515 |  | 45.0881 | LC15 - AV4 | 700
| 4.23 |  | 27.1688 | 1.2 | 0.57515 |  | 15.6263 | AV5 - LC16 | 700
| 4.24 |  | 82.0285 | 1.2 | 0.57515 |  | 47.1791 | LC16 - LC17 | 700
| 4.25 |  | 239.6293 | 1.2 | 0.57515 |  | 137.824 | LC17 - LC18 | 700
| 4.26 |  | 245.0427 | 1.2 | 0.57515 |  | 140.9375 | LC18 - LC19 | 700
| 4.27 |  | 177.8282 | 1.2 | 0.57515 |  | 102.2788 | LC19 -W2 | 700
| 4.28 |  | 165.3886 | 1.2 | 0.57515 |  | 95.1241 | W2 - LC20 | 700
| 4.29 |  | 175.6636 | 1.2 | 0.57515 |  | 101.0338 | LC20 - LC21 | 700
| 4.3 |  | 69.3917 | 1.2 | 0.57515 |  | 39.911 | LC21 - LC22 | 700
| 4.31 |  | 1775.1901 | 1.2 | 0.57515 |  | 1021.0093 | LC22 - LC23 | 700
| 4.32 |  | 122.1375 | 1.2 | 0.57515 |  | 70.248 | LC23 - JC6 | 700
| 4.33 |  | 24.9908 | 1.2 | 0.57515 |  | 14.3736 | J6 - T1 | 700
[7 empty] | 3067.1541 | Total Selected Granular Bedding
Note on F15: Tak: Add 0.50m at both sides

## 15A.3to (hidden)
Measurement Sheet
Bill No |  |  |  | Design - Detail |  |  | Type of Work |  | Clearing
Sheet No |  |  |  | 1 |  |  |  |  | Excavation
Location |  |  |  | Construction of Thrust blocks at Collector Pipe Lines |  |  |  |  | Compacted fill
Form Work
Concrete Work
Estimated Quantities
Item No |  |  |  | Dimensions |  |  | Unit | Quantity | Description
|  |  |  | Length | Width | Depth
|  |  |  | m | m | m
1 | [6 empty] | m2 |  | Clearing the area
| 1.1 |  |  |  | 4.3264 |  |  | 4.3264 | Diameter 350mm, 22.50 | 1
| 1.2 |  |  |  | 4.3557 |  |  | 4.3557 | Diameter 400mm, 450
| 1.3 |  |  |  | 2.5403 |  |  | 2.5403 | Diameter 400mm, 220
| 1.4 |  |  |  | 2.28 |  |  | 2.28 | Diameter 400mm, 110
| 1.5 |  |  |  | 7.0342 |  |  | 7.0342 | Diameter 600mm, 450
[8 empty] | 20.5367 | Total Clearing
2 | [6 empty] | m3 |  | Excavation
| 2.1 |  |  |  | 4.3264 | 1.341 |  | 5.8017 | Diameter 350mm, 220
| 2.2 |  |  |  | 4.3557 | 1.45 |  | 6.3158 | Diameter 400mm, 450
| 2.3 |  |  |  | 2.5403 | 1.375 |  | 3.4929 | Diameter 400mm, 220
| 2.4 |  |  |  | 2.28 | 1.4335 |  | 3.2684 | Diameter 400mm, 110
[5 empty] | 7.0342 | 2.1185 |  | 14.9021 | Diameter 600mm, 450
[8 empty] | 33.7809 | Total Excavation
3 | [6 empty] | m3 |  | Compacted fill
| 3.1 |  |  | 2.0275 |  | 2.0077 |  | 4.0707 | Diameter 350mm, 220
| 3.2 |  |  | 1.9285 |  | 1.9435 |  | 3.7481 | Diameter 400mm, 450
| 3.3 |  |  | 1.3106 |  | 1.8412 |  | 2.4131 | Diameter 400mm, 220
| 3.4 |  |  | 1.3109 |  | 1.7974 |  | 2.3562 | Diameter 400mm, 110
|  |  |  | 2.6473 |  | 2.9444 |  | 7.7948 | Diameter 600mm, 450
[8 empty] | 20.3829 | Total Compacted fill
4 | [6 empty] | m2 |  | Form Work
| 4.1 |  |  |  | 3.9243 | 0.845 |  | 3.3161 | Diameter 350mm, 220
| 4.2 |  |  |  | 3.9262 | 1.091 |  | 4.2834 | Diameter 400mm, 450
| 4.3 |  |  |  | 4.1451 | 0.9 |  | 3.7306 | Diameter 400mm, 220
| 4.4 |  |  |  | 4.1462 | 1.039 |  | 4.3079 | Diameter 400mm, 110
| 4.5 |  |  |  | 6.7347 | 1.728 |  | 11.6376 | Diameter 600mm, 450
Total Form Work
5 | [6 empty] | m3 |  | Concrete Work, Reiforced Concrete Class C-25
| 5.1 |  |  |  | 0.78499 | 0.845 |  | 0.66332 | Diameter 350mm, 220
| 5.2 |  |  |  | 0.78705 | 1.091 |  | 0.85868 | Diameter 400mm, 450
| 5.3 |  |  |  | 0.82181 | 0.9 |  | 0.73963 | Diameter 400mm, 220
| 5.4 |  |  |  | 0.82185 | 1.039 |  | 0.8539 | Diameter 400mm, 110
| 5.5 |  |  |  | 1.9986 | 1.728 |  | 3.4536 | Diameter 600mm, 450
[8 empty] | 6.5692 | Total Concrete
Measurement Sheet
Bill No |  |  |  | Design - Detail |  |  | Type of Work |  | Clearing
Sheet No |  |  |  | 2 |  |  |  |  | Excavation
Location |  |  |  | Construction of Tapers, at Collector Pipe Lines |  |  |  |  | Form Work
Estimated Quantities
Item No |  |  |  | Dimensions |  |  | Unit | Quantity | Description
|  |  |  | Length | Width | Depth
|  |  |  | m | m | m
1 | [6 empty] | m2 |  | Clearing the area
| 1.1 |  |  | 2.14 | 1.475 |  |  | 3.1565 | Diameter 100mm
| 1.2 |  |  | 2.26 | 1.5 |  |  | 3.39 | Diameter 200mm
| 1.3 |  |  | 2.41 | 1.525 |  |  | 3.6753 | Diameter 250mm
| 1.4 |  |  | 2.59 | 1.55 |  |  | 4.0145 | Diameter 300mm | 1
| 1.5 |  |  | 2.8 | 1.575 |  |  | 4.41 | Diameter 350mm | 2
| 1.6 |  |  | 2.2 | 1.6 |  |  | 3.52 | Diameter 400mm | 1
| 1.7 |  |  | 2.71 | 1.625 |  |  | 4.4037 | Diameter 450mm | 1
| 1.8 |  |  | 2.44 | 1.7 |  |  | 4.148 | Diameter 600mm | 1
[8 empty] | 30.718 | Total Clearing
2 | [6 empty] | m3 |  | Excavation
| 2.1 |  |  | 2.14 | 1.475 | 0.7 |  | 2.2096 | Diameter 100mm
| 2.2 |  |  | 2.26 | 1.5 | 0.8 |  | 2.712 | Diameter 200mm
| 2.3 |  |  | 2.41 | 1.525 | 0.9 |  | 3.3077 | Diameter 250mm
| 2.4 |  |  | 2.59 | 1.55 | 1 |  | 4.0145 | Diameter 300mm
| 2.5 |  |  | 2.8 | 1.575 | 1.1 |  | 4.851 | Diameter 350mm
| 2.6 |  |  | 2.2 | 1.6 | 1.2 |  | 4.224 | Diameter 400mm
| 2.7 |  |  | 2.71 | 1.625 | 1.3 |  | 5.7249 | Diameter 450mm
| 2.8 |  |  | 2.44 | 1.7 | 1.6 |  | 6.6368 | Diameter 600mm
[8 empty] | 33.6805 | Total Excavation
5 | [6 empty] | m3 |  | Form Work
Floor
| 3.1 |  |  | 3.23 |  | 0.45 |  | 1.4535 | Diameter 100mm
| 3.2 |  |  | 3.52 |  | 0.5 |  | 1.76 | Diameter 200mm
| 3.3 |  |  | 3.87 |  | 0.575 |  | 2.2252 | Diameter 250mm
| 3.4 |  |  | 4.28 |  | 0.65 |  | 2.782 | Diameter 300mm
| 3.5 |  |  | 4.75 |  | 0.725 |  | 3.4438 | Diameter 350mm
| 3.6 |  |  | 3.6 |  | 0.8 |  | 2.88 | Diameter 400mm
| 3.7 |  |  | 4.67 |  | 0.875 |  | 4.0862 | Diameter 450mm
| 3.8 |  |  | 4.28 |  | 1.1 |  | 4.708 | Diameter 600mm
Embrace wall
| 3.9 |  |  | 1.4 | 0.3 | 0.5 |  | 0.7 | Diameter 100mm
| 3.1 |  |  | 1.6 | 0.4 | 0.6 |  | 0.96 | Diameter 200mm
| 3.11 |  |  | 1.7 | 0.45 | 0.65 |  | 1.105 | Diameter 250mm
Measurement Sheet
Bill No |  |  |  | Design - Detail |  |  | Type of Work |  | Form Work
Sheet No |  |  |  | 3 |  |  |  |  | Concrete Work
Location |  |  |  | Construction of Tapers, at Collector Pipe Lines |  |  |  |  | Compacted fill
Estimated Quantities
Item No |  |  |  | Dimensions |  |  | Unit | Quantity | Description
|  |  |  | Length | Width | Depth
|  |  |  | m | m | m
[7 empty] | m3 |  | Form Work, continued
| 3.12 |  |  | 1.8 | 0.5 | 0.7 |  | 1.26 | Diameter 300mm
| 3.13 |  |  | 1.9 | 0.55 | 0.75 |  | 1.425 | Diameter 350mm
| 3.14 |  |  | 2 | 0.6 | 0.8 |  | 1.6 | Diameter 400mm
| 3.15 |  |  | 2.1 | 0.65 | 0.85 |  | 1.785 | Diameter 450mm
| 3.16 |  |  | 2.6 | 0.8 | 1 |  | 2.6 | Diameter 600mm
[8 empty] | 34.7737 | Total Form Work
4 | [6 empty] | m3 |  | Concrete Work
Reiforced Concrete Class C-25
Floor
| 4.1 |  |  | 1.14 | 0.475 | 0.45 |  | 0.24368 | Diameter 100mm
| 4.2 |  |  | 1.26 | 0.5 | 0.5 |  | 0.315 | Diameter 200mm
| 4.3 |  |  | 1.41 | 0.525 | 0.575 |  | 0.42564 | Diameter 250mm
| 4.4 |  |  | 1.59 | 0.55 | 0.65 |  | 0.56842 | Diameter 300mm
| 4.5 |  |  | 1.8 | 0.575 | 0.725 |  | 0.75038 | Diameter 350mm
| 4.6 |  |  | 1.2 | 0.6 | 0.8 |  | 0.576 | Diameter 400mm
| 4.7 |  |  | 1.71 | 0.625 | 0.875 |  | 0.93516 | Diameter 450mm
| 4.8 |  |  | 1.44 | 0.7 | 1.1 |  | 1.1088 | Diameter 600mm
Embrace wall
| 4.9 |  |  | 0.4 | 0.3 | 0.5 |  | 0.056075 | Diameter 100mm
| 4.1 |  |  | 0.4 | 0.4 | 0.6 |  | 0.07716 | Diameter 200mm
| 4.11 |  |  | 0.4 | 0.45 | 0.65 |  | 0.085109 | Diameter 250mm
| 4.12 |  |  | 0.4 | 0.5 | 0.7 |  | 0.090545 | Diameter 300mm
| 4.13 |  |  | 0.4 | 0.55 | 0.75 |  | 0.092878 | Diameter 350mm
| 4.14 |  |  | 0.4 | 0.6 | 0.8 |  | 0.09152 | Diameter 400mm
| 4.15 |  |  | 0.4 | 0.65 | 0.85 |  | 0.085882 | Diameter 450mm
| 4.16 |  |  | 0.4 | 0.8 | 1 |  | 0.0374 | Diameter 600mm
[8 empty] | 5.5396 | Total Concrete
Measurement Sheet
Bill No |  |  |  | Design - Detail |  |  | Type of Work |  | Reinforcement Bar
Sheet No |  |  |  | 4
Location |  |  |  | Construction of Tapers, at Collector Pipe Lines
Estimated Quantities
Item No |  |  |  | Dimensions |  |  | Unit | Quantity | Description
|  |  |  | Length | Width | Depth
|  |  |  | m | m | m
5 | [8 empty] | Reinforcement Bar, continued
|  | Ø | Bar No | Qty | Unit Length | Total Length | Unit Weight | Total Weight
Location and shape (Not scaled)
|  | mm |  | No | m | m | kg/m | kg
| 5.1 | 12 | 1 | 2 | 4.2336 | 8.4672 | 0.89008 | 7.5364 | Diameter 100mm
| 5.2 | 12 |  | 2.6667 | 4.2336 | 11.2896 | 0.89008 | 10.0486 | Diameter 200mm
| 5.3 | 12 |  | 3.3333 | 4.2336 | 14.112 | 0.89008 | 12.5607 | Diameter 250mm
| 5.4 | 12 |  | 3.6667 | 4.2336 | 15.5232 | 0.89008 | 13.8168 | Diameter 300mm
| 5.5 | 12 |  | 4 | 4.2336 | 16.9344 | 0.89008 | 15.0729 | Diameter 350mm
| 5.6 | 12 |  | 4.3333 | 4.2336 | 18.3456 | 0.89008 | 16.329 | Diameter 400mm
| 5.7 | 12 |  | 4.6667 | 4.2336 | 19.7568 | 0.89008 | 17.585 | Diameter 450mm
| 5.8 | 12 |  | 5.6667 | 4.2336 | 23.9904 | 0.89008 | 21.3533 | Diameter 600mm
| 5.1 | 10 | 2 | 7 | 0.055029 | 0.3852 | 0.61811 | 0.2381 | Diameter 100mm
| 5.2 | 10 |  | 8 | 0.055029 | 0.44023 | 0.61811 | 0.27211 | Diameter 200mm
| 5.3 | 10 |  | 9 | 0.055029 | 0.49526 | 0.61811 | 0.30612 | Diameter 250mm
| 5.4 | 10 |  | 10 | 0.055029 | 0.55029 | 0.61811 | 0.34014 | Diameter 300mm
| 5.5 | 10 |  | 11 | 0.055029 | 0.60532 | 0.61811 | 0.37415 | Diameter 350mm
| 5.6 | 10 |  | 12 | 0.055029 | 0.66034 | 0.61811 | 0.40816 | Diameter 400mm
| 5.7 | 10 |  | 13 | 0.055029 | 0.71537 | 0.61811 | 0.44218 | Diameter 450mm
| 5.8 | 10 |  | 16 | 0.055029 | 0.88046 | 0.61811 | 0.54422 | Diameter 600mm
[8 empty] | 117.2279 | Total Reinforcement Bar
Measurement Sheet
Bill No |  |  |  | Design - Detail |  |  | Type of Work |  | Clearing
Sheet No |  |  |  | 5 |  |  |  |  | Excavation
Location |  |  |  | Construction of T's, at Collector Pipe Lines |  |  |  |  | Compacted Fill
Estimated Quantities
Item No |  |  |  | Dimensions |  |  | Unit | Quantity | Description
|  |  |  | Length | Width | Depth
|  |  |  | m | m | m
1 | [6 empty] | m2 |  | Clearing the area
| 1.1 |  |  | 1.2 | 1.2 |  |  | 1.44 | Diameter 100mm
| 1.2 |  |  | 1.2 | 1.2 |  |  | 1.44 | Diameter 200mm
| 1.3 |  |  | 1.25 | 1.25 |  |  | 1.5625 | Diameter 250mm
| 1.4 |  |  | 1.25 | 1.25 |  |  | 1.5625 | Diameter 300mm
| 1.5 |  |  | 1.25 | 1.25 |  |  | 1.5625 | Diameter 350mm
| 1.6 |  |  | 1.3 | 1.3 |  |  | 1.69 | Diameter 400mm
| 1.7 |  |  | 1.3 | 1.3 |  |  | 1.69 | Diameter 450mm
| 1.8 |  |  | 1.3 | 1.3 |  |  | 1.69 | Diameter 600mm
[8 empty] | 12.6375 | Total Clearing
2 | [6 empty] | m3 |  | Excavation
| 2.1 |  |  | 1.2 | 1.2 | 0.275 |  | 0.396 | Diameter 100mm
| 2.2 |  |  | 1.2 | 1.2 | 0.4 |  | 0.576 | Diameter 200mm
| 2.3 |  |  | 1.25 | 1.25 | 0.475 |  | 0.74219 | Diameter 250mm
| 2.4 |  |  | 1.25 | 1.25 | 0.525 |  | 0.82031 | Diameter 300mm
| 2.5 |  |  | 1.25 | 1.25 | 0.575 |  | 0.89844 | Diameter 350mm
| 2.6 |  |  | 1.3 | 1.3 | 0.65 |  | 1.0985 | Diameter 400mm
| 2.7 |  |  | 1.3 | 1.3 | 0.7 |  | 1.183 | Diameter 450mm
| 2.8 |  |  | 1.3 | 1.3 | 0.85 |  | 1.4365 | Diameter 600mm
[8 empty] | 7.1509 | Total Excavation
3 | [6 empty] | m3 |  | Compacted Fill
| 3.1 |  |  | 1.2 | 1.2 | 0.275 |  | 0.385 | Diameter 100mm
| 3.2 |  |  | 1.2 | 1.2 | 0.4 |  | 0.56 | Diameter 200mm
| 3.3 |  |  | 1.25 | 1.25 | 0.475 |  | 0.7125 | Diameter 250mm
| 3.4 |  |  | 1.25 | 1.25 | 0.525 |  | 0.7875 | Diameter 300mm
| 3.5 |  |  | 1.25 | 1.25 | 0.575 |  | 0.8625 | Diameter 350mm
| 3.6 |  |  | 1.3 | 1.3 | 0.65 |  | 1.04 | Diameter 400mm
| 3.7 |  |  | 1.3 | 1.3 | 0.7 |  | 1.12 | Diameter 450mm
| 3.8 |  |  | 1.3 | 1.3 | 0.85 |  | 1.36 | Diameter 600mm
[8 empty] | 6.8275 | Total Excavation
Measurement Sheet
Bill No |  |  |  | Design - Detail |  |  | Type of Work |  | Form Work
Sheet No |  |  |  | 6 |  |  |  |  | Concrete Work
Location |  |  |  | Construction of T's, at Collector Pipe Lines
Estimated Quantities
Item No |  |  |  | Dimensions |  |  | Unit | Quantity | Description
|  |  |  | Length | Width | Depth
|  |  |  | m | m | m
5 | [6 empty] | m3 |  | Form Work
| 3.1 |  |  | 0.8 |  | 0.275 |  | 0.22 | Diameter 100mm
| 3.2 |  |  | 0.8 |  | 0.4 |  | 0.32 | Diameter 200mm
| 3.3 |  |  | 1 |  | 0.475 |  | 0.475 | Diameter 250mm
| 3.4 |  |  | 1 |  | 0.525 |  | 0.525 | Diameter 300mm
| 3.5 |  |  | 1 |  | 0.575 |  | 0.575 | Diameter 350mm
| 3.6 |  |  | 1.2 |  | 0.65 |  | 0.78 | Diameter 400mm
| 3.7 |  |  | 1.2 |  | 0.7 |  | 0.84 | Diameter 450mm
| 3.8 |  |  | 1.2 |  | 0.85 |  | 1.02 | Diameter 600mm
[8 empty] | 4.755 | Total Form Work
4 | [6 empty] | m3 |  | Concrete Work
Reiforced Concrete Class C-25
| 4.1 |  |  | 0.2 | 0.2 | 0.275 |  | 0.011 | Diameter 100mm
| 4.2 |  |  | 0.2 | 0.2 | 0.4 |  | 0.016 | Diameter 200mm
| 4.3 |  |  | 0.25 | 0.25 | 0.475 |  | 0.029687 | Diameter 250mm
| 4.4 |  |  | 0.25 | 0.25 | 0.525 |  | 0.032813 | Diameter 300mm
| 4.5 |  |  | 0.25 | 0.25 | 0.575 |  | 0.035937 | Diameter 350mm
| 4.6 |  |  | 0.3 | 0.3 | 0.65 |  | 0.0585 | Diameter 400mm
| 4.7 |  |  | 0.3 | 0.3 | 0.7 |  | 0.063 | Diameter 450mm
| 4.8 |  |  | 0.3 | 0.3 | 0.85 |  | 0.0765 | Diameter 600mm
[8 empty] | 0.32344 | Total Concrete
Measurement Sheet
Bill No |  |  |  | Design - Detail |  |  | Type of Work |  | Clearing
Sheet No |  |  |  | 7 |  |  |  |  | Excavation
Location |  |  |  | Construction of washout Chambers, at Collector Pipe Lines |  |  |  |  | Compacted Fill
Estimated Quantities
Item No |  |  |  | Dimensions |  |  | Unit | Quantity | Description
|  |  |  | Length | Width | Depth
|  |  |  | m | m | m
1 | [6 empty] | m2 |  | Clearing the area
| 1.1 |  |  | 2.7 | 2.6 |  |  | 7.02 | Diameter 300mm
| 1.2 |  |  | 2.7 | 2.6 |  |  | 7.02 | Diameter 400mm
| 1.3 |  |  | 3.1 | 2.6 |  |  | 8.06 | Diameter 500mm
| 1.4 |  |  | 3.2 | 2.6 |  |  | 8.32 | Diameter 600mm
| 1.5 |  |  | 3.4 | 2.6 |  |  | 8.84 | Diameter 700mm
| 1.6 |  |  | 3.5 | 2.6 |  |  | 9.1 | Diameter 800mm
| 1.7 |  |  |  | 5.3734 |  |  | 0 | Drop
[8 empty] | 48.36 | Total Clearing
2 | [6 empty] | m3 |  | Excavation
| 2.1 |  |  | 2.1 | 2 | 1.7 |  | 7.14 | Diameter 300mm
| 2.2 |  |  | 2.1 | 2 | 1.8 |  | 7.56 | Diameter 400mm
| 2.3 |  |  | 2.5 | 2 | 1.9 |  | 9.5 | Diameter 500mm
| 2.4 |  |  | 2.6 | 2 | 2 |  | 10.4 | Diameter 600mm
| 2.5 |  |  | 2.8 | 2 | 2.1 |  | 11.76 | Diameter 700mm
| 2.6 |  |  | 2.9 | 2 | 2.2 |  | 12.76 | Diameter 800mm
| 2.7 | [7 empty] | Drop
|  | 2.7.1 |  | 0.2 | 3.3185 | 1.781 |  | 0 | Cutoff wall
|  | 2.7.2 |  | 1.461 | 2.845 | 1.4655 |  | 0 | Floor
|  | 2.7.3 |  | 0.486 | 1.721 | 1.319 |  | 0 | Wall
[8 empty] | 59.12 | Total Excavation
3 | [6 empty] | m3 |  | Compacted Fill
| 3.1 |  |  | 10.6 | 0.2 | 1.7 |  | 3.604 | Diameter 300mm
| 3.2 |  |  | 10.6 | 0.2 | 1.8 |  | 3.816 | Diameter 400mm
| 3.3 |  |  | 11.4 | 0.2 | 1.9 |  | 4.332 | Diameter 500mm
| 3.4 |  |  | 11.6 | 0.2 | 2 |  | 4.64 | Diameter 600mm
| 3.5 |  |  | 12 | 0.2 | 2.1 |  | 5.04 | Diameter 700mm
| 3.6 |  |  | 12.2 | 0.2 | 2.2 |  | 5.368 | Diameter 800mm
| 3.7 |  |  | 6.276 | 0.2 | 1.2575 |  | 0 | Drop
[8 empty] | 26.8 | Total Compacted Fill
Measurement Sheet
Bill No |  |  |  | Design - Detail |  |  | Type of Work |  | Form Work
Sheet No |  |  |  | 8 |  |  |  |  | Concrete Work
Location |  |  |  | Construction of washout Chambers, at Collector Pipe Lines
Estimated Quantities
Item No |  |  |  | Dimensions |  |  | Unit | Quantity | Description
|  |  |  | Length | Width | Depth
|  |  |  | m | m | m
4 | [6 empty] | m3 |  | Form Work
| 4.1 | [7 empty] | Wall
|  | 4.1.1 |  | 5.8 |  | 1.3 |  | 0 | Diameter 300mm
|  | 4.1.2 |  | 5.8 |  | 1.4 |  | 0 | Diameter 400mm
|  | 4.1.3 |  | 6.6 |  | 1.5 |  | 0 | Diameter 500mm
|  | 4.1.4 |  | 6.8 |  | 1.6 |  | 0 | Diameter 600mm
|  | 4.1.5 |  | 7.2 |  | 1.7 |  | 0 | Diameter 700mm
|  | 4.1.6 |  | 7.4 |  | 1.8 |  | 0 | Diameter 800mm
| 4.2 | [7 empty] | Floor and Roof
|  | 4.2.1 |  | 6.6 |  | 0.2 |  | 0 | Diameter 300mm
|  | 4.2.2 |  | 6.6 |  | 0.2 |  | 0 | Diameter 400mm
|  | 4.2.3 |  | 7.4 |  | 0.2 |  | 0 | Diameter 500mm
|  | 4.2.4 |  | 7.6 |  | 0.2 |  | 0 | Diameter 600mm
|  | 4.2.5 |  | 8 |  | 0.2 |  | 0 | Diameter 700mm
|  | 4.2.6 |  | 8.2 |  | 0.2 |  | 0 | Diameter 800mm
| 4.3 | [7 empty] | Roof, ceiling
|  | 4.3.1 |  | 1.7 | 1.6 |  |  | 2.72 | Diameter 300mm
|  | 4.3.2 |  | 1.7 | 1.6 |  |  | 2.72 | Diameter 400mm
|  | 4.3.3 |  | 2.1 | 1.6 |  |  | 3.36 | Diameter 500mm
|  | 4.3.4 |  | 2.2 | 1.6 |  |  | 3.52 | Diameter 600mm
|  | 4.3.5 |  | 2.4 | 1.6 |  |  | 3.84 | Diameter 700mm
|  | 4.3.6 |  | 2.5 | 1.6 |  |  | 4 | Diameter 800mm
| 4.4 | [7 empty] | Drop
|  |  |  | 9.338 | 1.2575 |  |  | 0 | Wall
5 | [6 empty] | m3 |  | Concrete Work
Reiforced Concrete Class C-25
| 5.1 | [7 empty] | Wall
|  | 5.1.1 |  | 5.8 | 0.2 | 1.3 |  | 1.508 | Diameter 300mm
|  | 5.1.2 |  | 5.8 | 0.2 | 1.4 |  | 1.624 | Diameter 400mm
|  | 5.1.3 |  | 6.6 | 0.2 | 1.5 |  | 1.98 | Diameter 500mm
|  | 5.1.4 |  | 6.8 | 0.2 | 1.6 |  | 2.176 | Diameter 600mm
|  | 5.1.5 |  | 7.2 | 0.2 | 1.7 |  | 2.448 | Diameter 700mm
|  | 5.1.6 |  | 7.4 | 0.2 | 1.8 |  | 2.664 | Diameter 800mm
Measurement Sheet
Bill No |  |  |  | Design - Detail |  |  | Type of Work |  | Concrete Work
Sheet No |  |  |  | 9
Location |  |  |  | Construction of washout Chambers, at Collector Pipe Lines
Estimated Quantities
Item No |  |  |  | Dimensions |  |  | Unit | Quantity | Description
|  |  |  | Length | Width | Depth
|  |  |  | m | m | m
[7 empty] | m3 |  | Concrete Work, continued
| 5.2 | [7 empty] | Floor and Roof
|  | 5.2.1 |  | 1.7 | 1.6 | 0.2 |  | 0 | Diameter 300mm
|  | 5.2.2 |  | 1.7 | 1.6 | 0.2 |  | 0 | Diameter 400mm
|  | 5.2.3 |  | 2.1 | 1.6 | 0.2 |  | 0 | Diameter 500mm
|  | 5.2.4 |  | 2.2 | 1.6 | 0.2 |  | 0 | Diameter 600mm
|  | 5.2.5 |  | 2.4 | 1.6 | 0.2 |  | 0 | Diameter 700mm
|  | 5.2.6 |  | 2.5 | 1.6 | 0.2 |  | 0 | Diameter 800mm
| 5.3 | [7 empty] | Drop
|  | 5.3.1 |  | 2.051 | 1.6815 | 0.2 |  | 0 | Floor
|  | 5.3.2 |  | 4.272 | 0.2 | 1.147 |  | 0 | Wall
[8 empty] | 12.4 | Total Concrete Class C-25
50mm Blinding concrete Class C-10
| 5.4 | [7 empty] | Floor
|  | 5.4.1 |  | 1.7 | 1.6 | 0.05 |  | 0.136 | Diameter 300mm
|  | 5.4.2 |  | 1.7 | 1.6 | 0.05 |  | 0.136 | Diameter 400mm
|  | 5.4.3 |  | 2.1 | 1.6 | 0.05 |  | 0.168 | Diameter 500mm
|  | 5.4.4 |  | 2.2 | 1.6 | 0.05 |  | 0.176 | Diameter 600mm
|  | 5.4.5 |  | 2.4 | 1.6 | 0.05 |  | 0.192 | Diameter 700mm
|  | 5.4.6 |  | 2.5 | 1.6 | 0.05 |  | 0.2 | Diameter 800mm
| 5.5 | [7 empty] | Drop
|  |  |  | 2.051 | 1.6815 | 0.05 |  | 0 | Floor
[8 empty] | 1.008 | Total 50mm Blinding concrete Class C-10
6 | [6 empty] | kg |  | Reinforcement Bar, continued
|  | Ø | Bar No | Qty | Unit Length | Total Length | Unit Weight | Total Weight
Location and shape (Not scaled)
|  | mm |  | No | m | m | kg/m | kg
| 6.1 | 10 | 1 | 18 | 1.524 | 27.432 | 0.61811 | 16.9559 | Floor
| 6.2 | 10 | 2 | 17 | 1.903 | 32.351 | 0.61811 | 19.9964
| 6.3 | 12 |  |  | 4.2336 | 0 | 0.89008 |  | Roof
| 6.4 | 12 |  |  | 4.2336 | 0 | 0.89008
| 6.5 | 12 |  |  | 4.2336 | 0 | 0.89008
| 6.6 | 12 |  |  | 4.2336 | 0 | 0.89008
| 6.7 | 12 |  |  | 4.2336 | 0 | 0.89008
Measurement Sheet
Bill No |  |  |  | Design - Detail |  |  | Type of Work |  | Plastering
Sheet No |  |  |  | 10
Location |  |  |  | Construction of washout Chambers, at Collector Pipe Lines
Estimated Quantities
Item No |  |  |  | Dimensions |  |  | Unit | Quantity | Description
|  |  |  | Length | Width | Depth
|  |  |  | m | m | m
7 | [6 empty] | m2 |  | Plastering
| 7.1 | [7 empty] | Wall, Internal
|  | 7.1.1 |  | 4.2 |  | 1.3 |  | 5.46 | Diameter 300mm
|  | 7.1.2 |  | 4.2 |  | 1.4 |  | 5.88 | Diameter 400mm
|  | 7.1.3 |  | 5 |  | 1.5 |  | 7.5 | Diameter 500mm
|  | 7.1.4 |  | 5.2 |  | 1.6 |  | 8.32 | Diameter 600mm
|  | 7.1.5 |  | 5.6 |  | 1.7 |  | 9.52 | Diameter 700mm
|  | 7.1.6 |  | 5.8 |  | 1.8 |  | 10.44 | Diameter 800mm
| 7.2 | [7 empty] | Floor and Roof ceiling
|  | 7.2.1 |  | 1.3 | 1.2 |  |  | 0 | Diameter 300mm
|  | 7.2.2 |  | 1.3 | 1.2 |  |  | 0 | Diameter 400mm
|  | 7.2.3 |  | 1.7 | 1.2 |  |  | 0 | Diameter 500mm
|  | 7.2.4 |  | 1.8 | 1.2 |  |  | 0 | Diameter 600mm
|  | 7.2.5 |  | 2 | 1.2 |  |  | 0 | Diameter 700mm
|  | 7.2.6 |  | 2.1 | 1.2 |  |  | 0 | Diameter 800mm
| 7.3 | [7 empty] | Drop
|  | 7.3.1 |  | 1.68 | 1.6815 |  |  | 0 | Floor
|  | 7.3.2 |  | 8.944 |  | 1.147 |  | 0 | Wall
| 7.4 | [7 empty] | Roof
|  | 7.4.1 |  | 1.7 | 1.6 |  |  | 2.72 | Diameter 300mm
|  | 7.4.2 |  | 1.7 | 1.6 |  |  | 2.72 | Diameter 400mm
|  | 7.4.3 |  | 2.1 | 1.6 |  |  | 3.36 | Diameter 500mm
|  | 7.4.4 |  | 2.2 | 1.6 |  |  | 3.52 | Diameter 600mm
|  | 7.4.5 |  | 2.4 | 1.6 |  |  | 3.84 | Diameter 700mm
|  | 7.4.6 |  | 2.5 | 1.6 |  |  | 4 | Diameter 800mm
Measurement Sheet
Bill No |  |  |  | Design - Detail |  |  | Type of Work |  | Clearing
Sheet No |  |  |  | 11 |  |  |  |  | Excavation
Location |  |  |  | Construction of double air release valve, at Collector Pipe Lines |  |  |  |  | Compacted Fill
Form Work
Estimated Quantities
Item No |  |  |  | Dimensions |  |  | Unit | Quantity | Description
|  |  |  | Length | Width | Depth
|  |  |  | m | m | m
1 | [6 empty] | m2 |  | Clearing the area
| 1.1 |  |  | 1.9 | 2 |  |  | 3.8 | Diameter 400mm
| 1.2 |  |  | 2 | 2 |  |  | 4 | Diameter 500mm
| 1.3 |  |  | 2 | 2.2 |  |  | 4.4 | Diameter 600mm
| 1.4 |  |  | 2.1 | 2.2 |  |  | 4.62 | Diameter 700mm
| 1.5 |  |  | 2.1 | 2.4 |  |  | 5.04 | Diameter 800mm
[8 empty] | 21.86 | Total Clearing
2 | [6 empty] | m3 |  | Excavation
| 2.1 |  |  | 1.9 | 2 | 0.85 |  | 3.23 | Diameter 400mm
| 2.2 |  |  | 2 | 2 | 0.9 |  | 3.6 | Diameter 500mm
| 2.3 |  |  | 2 | 2.2 | 0.95 |  | 4.18 | Diameter 600mm
| 2.4 |  |  | 2.1 | 2.2 | 1 |  | 4.62 | Diameter 700mm
| 2.5 |  |  | 2.1 | 2.4 | 1.05 |  | 5.292 | Diameter 800mm
[8 empty] | 20.922 | Total Excavation
3 | [6 empty] | m3 |  | Compacted Fill
| 3.1 |  |  | 7.8 | 0.2 | 0.85 |  | 1.326 | Diameter 400mm
| 3.2 |  |  | 7.8 | 0.2 | 0.9 |  | 1.404 | Diameter 500mm
| 3.3 |  |  | 8.4 | 0.2 | 0.95 |  | 1.596 | Diameter 600mm
| 3.4 |  |  | 8.6 | 0.2 | 1 |  | 1.72 | Diameter 700mm
| 3.5 |  |  | 9 | 0.2 | 1.05 |  | 1.89 | Diameter 800mm
[8 empty] | 7.936 | Total Compacted Fill
4 | [6 empty] | m2 |  | Form Work
| 4.1 | [7 empty] | Wall
|  | 5.1.1 |  | 6.2 |  | 0.6 |  | 0 | Diameter 400mm
|  | 5.1.2 |  | 6.4 |  | 0.65 |  | 0 | Diameter 500mm
|  | 5.1.3 |  | 6.8 |  | 0.7 |  | 0 | Diameter 600mm
|  | 5.1.4 |  | 7 |  | 0.75 |  | 0 | Diameter 700mm
|  | 5.1.5 |  | 7.4 |  | 0.8 |  | 0 | Diameter 800mm
| 4.2 | [7 empty] | Floor and Roof
|  | 4.2.1 |  | 6.2 |  | 0.2 |  | 0 | Diameter 400mm
|  | 4.2.2 |  | 6.4 |  | 0.2 |  | 0 | Diameter 500mm
|  | 4.2.3 |  | 6.8 |  | 0.2 |  | 0 | Diameter 600mm
|  | 4.2.4 |  | 7 |  | 0.2 |  | 0 | Diameter 700mm
|  | 4.2.5 |  | 7.4 |  | 0.2 |  | 0 | Diameter 800mm
Measurement Sheet
Bill No |  |  |  | Design - Detail |  |  | Type of Work |  | Form Work
Sheet No |  |  |  | 12 |  |  |  |  | Concrete Work
Location |  |  |  | Construction of double air release valve, at Collector Pipe Lines |  |  |  |  | Plastering
Estimated Quantities
Item No |  |  |  | Dimensions |  |  | Unit | Quantity | Description
|  |  |  | Length | Width | Depth
|  |  |  | m | m | m
[7 empty] | m2 |  | Form Work, continued
| 4.3 | [7 empty] | Roof ceiling
|  | 4.3.1 |  | 1.5 | 1.6 |  |  | 2.4 | Diameter 400mm
|  | 4.3.2 |  | 1.6 | 1.6 |  |  | 2.56 | Diameter 500mm
|  | 4.3.3 |  | 1.6 | 1.8 |  |  | 2.88 | Diameter 600mm
|  | 4.3.4 |  | 1.7 | 1.8 |  |  | 3.06 | Diameter 700mm
|  | 4.3.5 |  | 1.7 | 2 |  |  | 3.4 | Diameter 800mm
5 | [6 empty] | m3 |  | Concrete Work
Reinforced Concrete Class C-25
| 5.1 | [7 empty] | Wall
|  | 5.1.1 |  | 6.2 | 0.2 | 0.6 |  | 0.744 | Diameter 400mm
|  | 5.1.2 |  | 6.4 | 0.2 | 0.65 |  | 0.832 | Diameter 500mm
|  | 5.1.3 |  | 6.8 | 0.2 | 0.7 |  | 0.952 | Diameter 600mm
|  | 5.1.4 |  | 7 | 0.2 | 0.75 |  | 1.05 | Diameter 700mm
|  | 5.1.5 |  | 7.4 | 0.2 | 0.8 |  | 1.184 | Diameter 800mm
| 5.2 | [7 empty] | Floor and Roof
|  | 5.2.1 |  | 1.5 | 1.6 | 0.2 |  | 0 | Diameter 400mm
|  | 5.2.2 |  | 1.6 | 1.6 | 0.2 |  | 0 | Diameter 500mm
|  | 5.2.3 |  | 1.6 | 1.8 | 0.2 |  | 0 | Diameter 600mm
|  | 5.2.4 |  | 1.7 | 1.8 | 0.2 |  | 0 | Diameter 700mm
|  | 5.2.5 |  | 1.7 | 2 | 0.2 |  | 0 | Diameter 800mm
[8 empty] | 4.762 | Total Concrete Work
6 | [6 empty] | m2 |  | Plastering
| 6.1 | [7 empty] | Wall, external
|  | 6.1.1 |  | 6.4 |  | 0.6 |  | 3.84 | Diameter 400mm
|  | 6.1.2 |  | 6.6 |  | 0.65 |  | 4.29 | Diameter 500mm
|  | 6.1.3 |  | 7 |  | 0.7 |  | 4.9 | Diameter 600mm
|  | 6.1.4 |  | 7.2 |  | 0.75 |  | 5.4 | Diameter 700mm
|  | 6.1.5 |  | 7.6 |  | 0.8 |  | 6.08 | Diameter 800mm
Measurement Sheet
Bill No |  |  |  | Design - Detail |  |  | Type of Work |  | Plastering
Sheet No |  |  |  | 13
Location |  |  |  | Construction of double air release valve, at Collector Pipe Lines
Estimated Quantities
Item No |  |  |  | Dimensions |  |  | Unit | Quantity | Description
|  |  |  | Length | Width | Depth
|  |  |  | m | m | m
[7 empty] | m2 |  | Plastering, continued
| 6.2 | [7 empty] | Wall, internal
|  | 6.2.1 |  | 4.6 |  | 0.6 |  | 2.76 | Diameter 400mm
|  | 6.2.2 |  | 4.8 |  | 0.65 |  | 3.12 | Diameter 500mm
|  | 6.2.3 |  | 5.2 |  | 0.7 |  | 3.64 | Diameter 600mm
|  | 6.2.4 |  | 5.4 |  | 0.75 |  | 4.05 | Diameter 700mm
|  | 6.2.5 |  | 5.8 |  | 0.8 |  | 4.64 | Diameter 800mm
| 6.3 | [7 empty] | Floor and Roof ceiling
|  | 6.3.1 |  | 1.1 | 1.2 |  |  | 0 | Diameter 400mm
|  | 6.3.2 |  | 1.2 | 1.2 |  |  | 0 | Diameter 500mm
|  | 6.3.3 |  | 1.2 | 1.4 |  |  | 0 | Diameter 600mm
|  | 6.3.4 |  | 1.3 | 1.4 |  |  | 0 | Diameter 700mm
|  | 6.3.5 |  | 1.3 | 1.6 |  |  | 0 | Diameter 800mm
[8 empty] | 42.72 | Total Plastering
Measurement Sheet
Bill No |  |  |  | Design - Detail |  |  | Type of Work |  | Clearing
Sheet No |  |  |  | 14 |  |  |  |  | Excavation
Location |  |  |  | Construction of valve chamber at Collector Pipe Lines |  |  |  |  | Compacted Fill
Form Work
Estimated Quantities
Item No |  |  |  | Dimensions |  |  | Unit | Quantity | Description
|  |  |  | Length | Width | Depth
|  |  |  | m | m | m
1 | [6 empty] | m2 |  | Clearing the area
| 1.1 | [7 empty] | Type I
|  |  |  | 3.5 | 2.8 |  |  | 9.8 | Diameter 500mm
| 1.2 | [7 empty] | Type 3
|  |  |  | 3.3 | 2.75 |  |  | 9.075 | Diameter 500mm
| 1.3 | [7 empty] | Type 4
|  |  |  | 3.6 | 3.3 |  |  | 11.88 | Diameter 500mm
| 1.4 | [7 empty] | Type 5A
|  |  |  | 4.6 |  |  |  |  | Diameter 500mm
| 1.5 | [7 empty] | Type 5B
Diameter 500mm
Total Clearing
2 | [6 empty] | m3 |  | Excavation
| 2.1 | [7 empty] | Type I
Diameter 500mm
| 2.2 | [7 empty] | Type 3
Diameter 500mm
| 2.3 | [7 empty] | Type 4
Diameter 500mm
| 2.4 | [7 empty] | Type 5A
Diameter 500mm
| 2.5 | [7 empty] | Type 5B
Diameter 500mm
Total Excavation
3 | [6 empty] | m3 |  | Compacted Fill
| 3.1 | [7 empty] | Type I
Diameter 500mm
| 3.2 | [7 empty] | Type 3
Diameter 500mm
| 3.3 | [7 empty] | Type 4
Diameter 500mm
| 3.4 | [7 empty] | Type 5A
Diameter 500mm
| 3.5 | [7 empty] | Type 5B
Diameter 500mm
Total Compacted Fill
Measurement Sheet
Bill No |  |  |  | Design - Detail |  |  | Type of Work |  | Clearing
Sheet No |  |  |  | 15 |  |  |  |  | Excavation
Location |  |  |  | Construction of valve chamber at Collector Pipe Lines |  |  |  |  | Compacted Fill
Form Work
Estimated Quantities
Item No |  |  |  | Dimensions |  |  | Unit | Quantity | Description
|  |  |  | Length | Width | Depth
|  |  |  | m | m | m
4 | [6 empty] | m2 |  | Form Work
| 4.1 | [7 empty] | Type I
Diameter 500mm
| 4.2 | [7 empty] | Type 3
Diameter 500mm
| 4.3 | [7 empty] | Type 4
Diameter 500mm
| 4.4 | [7 empty] | Type 5A
Diameter 500mm
| 4.5 | [7 empty] | Type 5B
Diameter 500mm
Total Form Work
5 | [6 empty] | m3 |  | Concrete Work
Reinforced Concrete Class C-25
| 5.1 | [7 empty] | Type I
Diameter 500mm
| 5.2 | [7 empty] | Type 3
Diameter 500mm
| 5.3 | [7 empty] | Type 4
Diameter 500mm
| 5.4 | [7 empty] | Type 5A
Diameter 500mm
| 5.5 | [7 empty] | Type 5B
Diameter 500mm
Total Concrete Work
Measurement Sheet
Bill No |  |  |  | Design - Detail |  |  | Type of Work |  | Plastering
Sheet No |  |  |  | 16
Location |  |  |  | Construction of double air release valve, at Collector Pipe Lines
Estimated Quantities
Item No |  |  |  | Dimensions |  |  | Unit | Quantity | Description
|  |  |  | Length | Width | Depth
|  |  |  | m | m | m
6 | [6 empty] | m2 |  | Plastering
| 6.1 | [7 empty] | Type I
Diameter 500mm
| 6.2 | [7 empty] | Type 3
Diameter 500mm
| 6.3 | [7 empty] | Type 4
Diameter 500mm
| 6.4 | [7 empty] | Type 5A
Diameter 500mm
| 6.5 | [7 empty] | Type 5B
Diameter 500mm
Total Plastering
Note on E201: TakL: Add 0.50m working space at all sides
Note on E211: TakL: Add 0.50m working space at all sides
Note on E221: TakL: Add 0.50m working space at all sides
Note on F14: Tak: Including working space
Note on F369: Tak: For ease of calculatio ignore the area of pipe pass with concrete wall
Note on K301: Tak: For six Different diameters
Note on K452: Tak: For six Different diameters

## 8B.2-1 (hidden)
PART C: SUPPLY OF DISTRIBUTION PIPES & FITTINGS
Supply of Pipes & Fittings for Distribution Network
Item | Description | Unit | Quantity | Rate (Birr) | Total (Birr)
Supply of Pipes & Fittings
1 | uPVC Pressure Pipes, PN10
1.1 | Nominal Bore 50mm | m | 1197 |  |  | Excavation Boq needed.
1.2 | Nominal Bore 80mm | m | 5103
1.3 | Nominal Bore 100mm | m | 26614.973
1.4 | Nominal Bore 150mm | m | 23251.747
1.5 | Nominal Bore 200mm | m | 5698.248
1.6 | Nominal Bore 250mm | m | 4534.379
1.7 | Nominal Bore300mm | m | 2170.94
| Nominal Bore 350mm | m | 5379.902
2 | Supply of Fittings & Valves
2.1 | CI Flanged All Equal Tee(T-90) and Reducing Tee, All PN16
2.1.1 | DN 350/350 | nr. | 2
2.1.2 | DN 350/150 | nr. | 2
2.1.3 | DN 350/100 | nr. | 3
2.1.4 | DN 300/250 | nr. | 4
2.1.5 | DN 250/250 | nr. | 5
2.1.6 | DN 250/200 | nr. | 4
2.1.7 | DN 250/150 | nr. | 2
2.1.8 | DN 250/100 | nr. | 3
2.1.9 | DN 200/200 | nr. | 4
2.1.10 | DN 200/150 | nr. | 2
2.1.11 | DN 200/100 | nr. | 3
2.1.12 | DN 150/150 | nr. | 5
2.1.13 | DN 150/100 | nr. | _
2.1.14 | DN 150/80 | nr. | 2
2.1.15 | DN 100/100 | nr. | 23
2.1.16 | DN 100/80 | nr. | 5
2.1.17 | DN 80/80 | nr. | 5
2.1.18 | DN 80/50 | nr. | 2
2.2 | CI Flanged Y- Tee and Reducing Tee, All PN16
| DN 250/100 | nr. | 3
| DN 100/80 | nr. | 2
2.3 | CI Flanged Spigot
2.2.1 | DN 50 | nr. | 3
2.2.2 | DN 80 | nr. | 15
2.2.3 | DN100 | nr. | 68
2.2.4 | DN 150 | nr. | 23
2.2.5 | DN 200 | nr. | 13
2.2.6 | DN 250 | nr. | 15
2.2.7 | DN 300 | nr. | 6
2.2.8 | DN 350 | nr. | 8
2.4 | CI Flanged Socket
2.3.1 | DN 50 | nr. | 2
2.3.2 | DN 80 | nr. | 9
2.3.3 | DN100 | nr. | 23
2.3.4 | DN 150 | nr. | 17
2.3.5 | DN 200 | nr. | 11
2.3.6 | DN 250 | nr. | 17
2.3.7 | DN 300 | nr. | 4
2.3.8 | DN 350 | nr. | 9
2.5 | Under ground soft sealing CI Gate Valve flanged PN16 including spindle protection stem extension with coupling
2.4.1 | DN 50 | nr. | 3
2.4.2 | DN 80 | nr. | 14
2.4.3 | DN100 | nr. | 62
2.4.4 | DN 150 | nr. | 27
2.4.5 | DN 200 | nr. | 13
2.4.6 | DN 250 | nr. | 17
2.4.7 | DN 300 | nr. | 5
2.4.8 | DN 350 | nr. | 11
2.6 | uPVC Bends Double Socket-Short Radius
2.5.1 | 11 1/40 Bend
2.5.2 | DN 50 | nr. | 12
2.5.3 | DN 80 | nr. | 11
2.5.4 | DN100 | nr. | 20
2.5.5 | DN 150 | nr. | 18
2.5.6 | DN 200 | nr. | 11
2.5.7 | DN 250 | nr. | 7
2.5.8 | DN 300 | nr. | 2
2.5.9 | DN 350 | nr. | 2
2.5.2 | 22.50 Bend
2.5.2.1 | DN 50 | nr. | 11
2.5.2.2 | DN 80 | nr. | 2
2.5.2.3 | DN100 | nr. | 6
2.5.2.4 | DN 150 | nr. | 14
2.5.2.5 | DN 200 | nr. | 11
2.5.2.6 | DN 250 | nr. | 4
2.5.2.7 | DN 300 | nr. | 5
2.5.3 | 450 Bend
2.5.3.1 | DN 50 | nr. | 9
2.5.3.2 | DN 80 | nr. | 12
2.5.3.3 | DN100 | nr. | 8
2.5.3.4 | DN 150 | nr. | 6
2.5.3.5 | DN 200 | nr. | 9
2.5.3.6 | DN 250 | nr. | 2
2.5.3.7 | DN 300 | nr. | 5
900 Bend
2.5.3.8 | DN 50 | nr. | 6
2.5.3.9 | DN 80 | nr. | 2
2.5.3.10 | DN100 | nr. | 24
2.5.3.11 | DN 150 | nr. | 20
2.5.3.12 | DN 200 | nr. | 2
2.5.3.13 | DN 250 | nr. | 6
2.5.3.14 | DN 300 | nr. | 3
2.5.3.15 | DN 350 | nr.
2.7 | CI Flanged Reducer
2.6.1 | DN 300/150 | nr. | 2
2.6.2 | DN 250/200 | nr. | 3
2.6.3 | DN 100/50 | nr. | 2
2.6.4 | DN 200/150 | nr. | 3
2.6.5 | DN 200/80 | nr. | 2
2.6.6 | DN 150/100 | nr. | 5
2.6.7 | DN 150/80 | nr. | 4
2.6.8 | DN 100/80 | nr. | 6
2.6.9 | DN 200/100 | nr. | 2
2.6.10 | DN 100/50 | nr. | 2
2.8 | CI Flanged Dismantling Piece
2.7.1 | DN 50 | nr. | 3
2.7.2 | DN 80 | nr. | 14
2.7.3 | DN100 | nr. | 62
2.7.4 | DN 150 | nr. | 27
2.7.5 | DN 200 | nr. | 13
2.7.6 | DN 250 | nr. | 17
2.7.7 | DN 300 | nr. | 5
2.7.8 | DN 350 | nr. | 11
2.9 | Viking Johnson/MAXI GGS
2.8.1 | DN 50 | nr. | 3
2.8.2 | DN 80 | nr. | 3
2.8.3 | DN100 | nr. | 3
2.8.4 | DN 150 | nr. | 3
2.8.5 | DN 200 | nr. | 2
2.8.6 | DN 250 | nr. | 2
2.8.7 | DN 300 | nr. | 2
2.8.8 | DN 350 | nr. | 2
2.10 | Blank Flange
2.9.1 | DN 50 | nr. | 4
2.9.2 | DN 80 | nr. | 4
2.9.3 | DN100 | nr. | 4
2.9.4 | DN 150 | nr. | 2
2.9.5 | DN 200 | nr. | 2
2.9.6 | DN 250 | nr. | 2
2.9.7 | DN 300 | nr. | 2
2.9.8 | DN 350 | nr. | 2
2.11 | Gaskets, bolts and nuts
2.11.1 | O-ring (push on gasket), flat gaskets and lubricants for uPVC complete including 10% excess | LS
2.11.2 | Bolts, nuts and washers complete including 10% excess | LS
2.12 | Double Saddle with six bolts
a | 80mm | nr. | 3
b | 50mm | nr. | 2
2.13 | Flange DCI-uPVC Adaptor
a | 350mm | nr. | 4
b | 300mm | nr. | 4
c | 250mm | nr. | 4
| 200mm | nr. | 4
| 150mm | nr. | 2
| 100mm | nr. | 2
2.14 | GI Union
a | DN 100 | nr. | 7
b | DN 80 | nr. | 8
c | DN 50 | nr. | 8
2.15 | Male Adaptor
a | DN 100 | nr. | 21
b | DN 80 | nr. | 21
c | DN 50 | nr. | 17
2.16 | Compression Fitting Straight Coupling
a | DN 50 | nr. | 15
b | DN 80 | nr. | 15
c | DN 100 | nr. | 15
Total

## 7B.3-1 (hidden)
Measurement Sheet
Bill No |  |  |  | Design - Detail |  |  | Type of Work |  | Clearing
Sheet No |  |  |  | 1 |  |  |  |  | Excavation
Location |  |  |  | Construction of Thrust blocks at Collector Pipe Lines |  |  |  |  | Compacted fill
Form Work
Concrete Work
Estimated Quantities
Item No |  |  |  | Dimensions |  |  | Unit | Quantity | Description
|  |  |  | Length | Width | Depth
|  |  |  | m | m | m
1 | [6 empty] | m2 |  | Clearing the area
| 1.1 |  |  |  | 4.3264 |  |  | 4.3264 | Diameter 350mm, 22.50
| 1.2 |  |  |  | 4.3557 |  |  | 4.3557 | Diameter 400mm, 450 | 8
| 1.3 |  |  |  | 2.5403 |  |  | 2.5403 | Diameter 400mm, 220 | 5
| 1.4 |  |  |  | 2.28 |  |  | 2.28 | Diameter 400mm, 110 | 3
[5 empty] | 7.0342 |  |  | 7.0342 | Diameter 600mm, 450 | 2
[9 empty] | Diameter 800mm, 110 | 11
[9 empty] | Diameter 800mm, 22.5˚ | 7
[9 empty] | Diameter 800mm, 45 | 11
[8 empty] | 20.5367 | Total Clearing
2 | [6 empty] | m3 |  | Excavation
| 2.1 |  |  |  | 4.3264 | 1.341 |  | 5.8017 | Diameter 350mm, 220
| 2.2 |  |  |  | 4.3557 | 1.45 |  | 6.3158 | Diameter 400mm, 450
| 2.3 |  |  |  | 2.5403 | 1.375 |  | 3.4929 | Diameter 400mm, 220
| 2.4 |  |  |  | 2.28 | 1.4335 |  | 3.2684 | Diameter 400mm, 110
[5 empty] | 7.0342 | 2.1185 |  | 14.9021 | Diameter 600mm, 450
[8 empty] | 33.7809 | Total Excavation
3 | [6 empty] | m3 |  | Compacted fill
| 3.1 |  |  | 2.0275 |  | 2.0077 |  | 4.0707 | Diameter 350mm, 220
| 3.2 |  |  | 1.9285 |  | 1.9435 |  | 3.7481 | Diameter 400mm, 450
| 3.3 |  |  | 1.3106 |  | 1.8412 |  | 2.4131 | Diameter 400mm, 220
| 3.4 |  |  | 1.3109 |  | 1.7974 |  | 2.3562 | Diameter 400mm, 110
|  |  |  | 2.6473 |  | 2.9444 |  | 7.7948 | Diameter 600mm, 450
[8 empty] | 20.3829 | Total Compacted fill
4 | [6 empty] | m2 |  | Form Work
| 4.1 |  |  |  | 3.9243 | 0.845 |  | 3.3161 | Diameter 350mm, 220
| 4.2 |  |  |  | 3.9262 | 1.091 |  | 4.2834 | Diameter 400mm, 450
| 4.3 |  |  |  | 4.1451 | 0.9 |  | 3.7306 | Diameter 400mm, 220
| 4.4 |  |  |  | 4.1462 | 1.039 |  | 4.3079 | Diameter 400mm, 110
| 4.5 |  |  |  | 6.7347 | 1.728 |  | 11.6376 | Diameter 600mm, 450
Total Form Work
5 | [6 empty] | m3 |  | Concrete Work
Reiforced Concrete Class C-25
| 5.1 |  |  |  | 0.78499 | 0.845 |  | 0.66332 | Diameter 350mm, 220
| 5.2 |  |  |  | 0.78705 | 1.091 |  | 0.85868 | Diameter 400mm, 450
| 5.3 |  |  |  | 0.82181 | 0.9 |  | 0.73963 | Diameter 400mm, 220
| 5.4 |  |  |  | 0.82185 | 1.039 |  | 0.8539 | Diameter 400mm, 110
| 5.5 |  |  |  | 1.9986 | 1.728 |  | 3.4536 | Diameter 600mm, 450
[8 empty] | 6.5692 | Total Concrete
Measurement Sheet
Bill No |  |  |  | Design - Detail |  |  | Type of Work |  | Clearing
Sheet No |  |  |  | 2 |  |  |  |  | Excavation
Location |  |  |  | Construction of Tapers, at Collector Pipe Lines |  |  |  |  | Form Work
Estimated Quantities
Item No |  |  |  | Dimensions |  |  | Unit | Quantity | Description
|  |  |  | Length | Width | Depth
|  |  |  | m | m | m
1 | [6 empty] | m2 |  | Clearing the area
| 1.1 |  |  | 2.14 | 1.475 |  |  | 3.1565 | Diameter 100mm
| 1.2 |  |  | 2.26 | 1.5 |  |  | 3.39 | Diameter 200mm
| 1.3 |  |  | 2.41 | 1.525 |  |  | 3.6753 | Diameter 250mm
| 1.4 |  |  | 2.59 | 1.55 |  |  | 4.0145 | Diameter 300mm | 1
| 1.5 |  |  | 2.8 | 1.575 |  |  | 4.41 | Diameter 350mm
| 1.6 |  |  | 2.2 | 1.6 |  |  | 3.52 | Diameter 400mm
| 1.7 |  |  | 2.71 | 1.625 |  |  | 4.4037 | Diameter 450mm
| 1.8 |  |  | 2.44 | 1.7 |  |  | 4.148 | Diameter 600mm | 1
[8 empty] | 30.718 | Total Clearing
2 | [6 empty] | m3 |  | Excavation
| 2.1 |  |  | 2.14 | 1.475 | 0.7 |  | 2.2096 | Diameter 100mm
| 2.2 |  |  | 2.26 | 1.5 | 0.8 |  | 2.712 | Diameter 200mm
| 2.3 |  |  | 2.41 | 1.525 | 0.9 |  | 3.3077 | Diameter 250mm
| 2.4 |  |  | 2.59 | 1.55 | 1 |  | 4.0145 | Diameter 300mm
| 2.5 |  |  | 2.8 | 1.575 | 1.1 |  | 4.851 | Diameter 350mm
| 2.6 |  |  | 2.2 | 1.6 | 1.2 |  | 4.224 | Diameter 400mm
| 2.7 |  |  | 2.71 | 1.625 | 1.3 |  | 5.7249 | Diameter 450mm
| 2.8 |  |  | 2.44 | 1.7 | 1.6 |  | 6.6368 | Diameter 600mm
[8 empty] | 33.6805 | Total Excavation
5 | [6 empty] | m3 |  | Form Work
Floor
| 3.1 |  |  | 3.23 |  | 0.45 |  | 1.4535 | Diameter 100mm
| 3.2 |  |  | 3.52 |  | 0.5 |  | 1.76 | Diameter 200mm
| 3.3 |  |  | 3.87 |  | 0.575 |  | 2.2252 | Diameter 250mm
| 3.4 |  |  | 4.28 |  | 0.65 |  | 2.782 | Diameter 300mm
| 3.5 |  |  | 4.75 |  | 0.725 |  | 3.4438 | Diameter 350mm
| 3.6 |  |  | 3.6 |  | 0.8 |  | 2.88 | Diameter 400mm
| 3.7 |  |  | 4.67 |  | 0.875 |  | 4.0862 | Diameter 450mm
| 3.8 |  |  | 4.28 |  | 1.1 |  | 4.708 | Diameter 600mm
Embrace wall
| 3.9 |  |  | 1.4 | 0.3 | 0.5 |  | 0.7 | Diameter 100mm
| 3.1 |  |  | 1.6 | 0.4 | 0.6 |  | 0.96 | Diameter 200mm
| 3.11 |  |  | 1.7 | 0.45 | 0.65 |  | 1.105 | Diameter 250mm
Measurement Sheet
Bill No |  |  |  | Design - Detail |  |  | Type of Work |  | Form Work
Sheet No |  |  |  | 3 |  |  |  |  | Concrete Work
Location |  |  |  | Construction of Tapers, at Collector Pipe Lines |  |  |  |  | Compacted fill
Estimated Quantities
Item No |  |  |  | Dimensions |  |  | Unit | Quantity | Description
|  |  |  | Length | Width | Depth
|  |  |  | m | m | m
[7 empty] | m3 |  | Form Work, continued
| 3.12 |  |  | 1.8 | 0.5 | 0.7 |  | 1.26 | Diameter 300mm
| 3.13 |  |  | 1.9 | 0.55 | 0.75 |  | 1.425 | Diameter 350mm
| 3.14 |  |  | 2 | 0.6 | 0.8 |  | 1.6 | Diameter 400mm
| 3.15 |  |  | 2.1 | 0.65 | 0.85 |  | 1.785 | Diameter 450mm
| 3.16 |  |  | 2.6 | 0.8 | 1 |  | 2.6 | Diameter 600mm
[8 empty] | 34.7737 | Total Form Work
4 | [6 empty] | m3 |  | Concrete Work
Reiforced Concrete Class C-25
Floor
| 4.1 |  |  | 1.14 | 0.475 | 0.45 |  | 0.24368 | Diameter 100mm
| 4.2 |  |  | 1.26 | 0.5 | 0.5 |  | 0.315 | Diameter 200mm
| 4.3 |  |  | 1.41 | 0.525 | 0.575 |  | 0.42564 | Diameter 250mm
| 4.4 |  |  | 1.59 | 0.55 | 0.65 |  | 0.56842 | Diameter 300mm
| 4.5 |  |  | 1.8 | 0.575 | 0.725 |  | 0.75038 | Diameter 350mm
| 4.6 |  |  | 1.2 | 0.6 | 0.8 |  | 0.576 | Diameter 400mm
| 4.7 |  |  | 1.71 | 0.625 | 0.875 |  | 0.93516 | Diameter 450mm
| 4.8 |  |  | 1.44 | 0.7 | 1.1 |  | 1.1088 | Diameter 600mm
Embrace wall
| 4.9 |  |  | 0.4 | 0.3 | 0.5 |  | 0.056075 | Diameter 100mm
| 4.1 |  |  | 0.4 | 0.4 | 0.6 |  | 0.07716 | Diameter 200mm
| 4.11 |  |  | 0.4 | 0.45 | 0.65 |  | 0.085109 | Diameter 250mm
| 4.12 |  |  | 0.4 | 0.5 | 0.7 |  | 0.090545 | Diameter 300mm
| 4.13 |  |  | 0.4 | 0.55 | 0.75 |  | 0.092878 | Diameter 350mm
| 4.14 |  |  | 0.4 | 0.6 | 0.8 |  | 0.09152 | Diameter 400mm
| 4.15 |  |  | 0.4 | 0.65 | 0.85 |  | 0.085882 | Diameter 450mm
| 4.16 |  |  | 0.4 | 0.8 | 1 |  | 0.0374 | Diameter 600mm
[8 empty] | 5.5396 | Total Concrete
Measurement Sheet
Bill No |  |  |  | Design - Detail |  |  | Type of Work |  | Reinforcement Bar
Sheet No |  |  |  | 4
Location |  |  |  | Construction of Tapers, at Collector Pipe Lines
Estimated Quantities
Item No |  |  |  | Dimensions |  |  | Unit | Quantity | Description
|  |  |  | Length | Width | Depth
|  |  |  | m | m | m
5 | [8 empty] | Reinforcement Bar, continued
|  | Ø | Bar No | Qty | Unit Length | Total Length | Unit Weight | Total Weight
Location and shape (Not scaled)
|  | mm |  | No | m | m | kg/m | kg
| 5.1 | 12 | 1 | 2 | 4.2336 | 8.4672 | 0.89008 | 7.5364 | Diameter 100mm
| 5.2 | 12 |  | 2.6667 | 4.2336 | 11.2896 | 0.89008 | 10.0486 | Diameter 200mm
| 5.3 | 12 |  | 3.3333 | 4.2336 | 14.112 | 0.89008 | 12.5607 | Diameter 250mm
| 5.4 | 12 |  | 3.6667 | 4.2336 | 15.5232 | 0.89008 | 13.8168 | Diameter 300mm
| 5.5 | 12 |  | 4 | 4.2336 | 16.9344 | 0.89008 | 15.0729 | Diameter 350mm
| 5.6 | 12 |  | 4.3333 | 4.2336 | 18.3456 | 0.89008 | 16.329 | Diameter 400mm
| 5.7 | 12 |  | 4.6667 | 4.2336 | 19.7568 | 0.89008 | 17.585 | Diameter 450mm
| 5.8 | 12 |  | 5.6667 | 4.2336 | 23.9904 | 0.89008 | 21.3533 | Diameter 600mm
| 5.1 | 10 | 2 | 7 | 0.055029 | 0.3852 | 0.61811 | 0.2381 | Diameter 100mm
| 5.2 | 10 |  | 8 | 0.055029 | 0.44023 | 0.61811 | 0.27211 | Diameter 200mm
| 5.3 | 10 |  | 9 | 0.055029 | 0.49526 | 0.61811 | 0.30612 | Diameter 250mm
| 5.4 | 10 |  | 10 | 0.055029 | 0.55029 | 0.61811 | 0.34014 | Diameter 300mm
| 5.5 | 10 |  | 11 | 0.055029 | 0.60532 | 0.61811 | 0.37415 | Diameter 350mm
| 5.6 | 10 |  | 12 | 0.055029 | 0.66034 | 0.61811 | 0.40816 | Diameter 400mm
| 5.7 | 10 |  | 13 | 0.055029 | 0.71537 | 0.61811 | 0.44218 | Diameter 450mm
| 5.8 | 10 |  | 16 | 0.055029 | 0.88046 | 0.61811 | 0.54422 | Diameter 600mm
[8 empty] | 117.2279 | Total Reinforcement Bar
Measurement Sheet
Bill No |  |  |  | Design - Detail |  |  | Type of Work |  | Clearing
Sheet No |  |  |  | 5 |  |  |  |  | Excavation
Location |  |  |  | Construction of T's, at Collector Pipe Lines |  |  |  |  | Compacted Fill
Estimated Quantities
Item No |  |  |  | Dimensions |  |  | Unit | Quantity | Description
|  |  |  | Length | Width | Depth
|  |  |  | m | m | m
1 | [6 empty] | m2 |  | Clearing the area
| 1.1 |  |  | 1.2 | 1.2 |  |  | 1.44 | Diameter 100mm
| 1.2 |  |  | 1.2 | 1.2 |  |  | 1.44 | Diameter 200mm
| 1.3 |  |  | 1.25 | 1.25 |  |  | 1.5625 | Diameter 250mm
| 1.4 |  |  | 1.25 | 1.25 |  |  | 1.5625 | Diameter 300mm
| 1.5 |  |  | 1.25 | 1.25 |  |  | 1.5625 | Diameter 350mm
| 1.6 |  |  | 1.3 | 1.3 |  |  | 1.69 | Diameter 400mm
| 1.7 |  |  | 1.3 | 1.3 |  |  | 1.69 | Diameter 450mm
| 1.8 |  |  | 1.3 | 1.3 |  |  | 1.69 | Diameter 600mm
[8 empty] | 12.6375 | Total Clearing
2 | [6 empty] | m3 |  | Excavation
| 2.1 |  |  | 1.2 | 1.2 | 0.275 |  | 0.396 | Diameter 100mm
| 2.2 |  |  | 1.2 | 1.2 | 0.4 |  | 0.576 | Diameter 200mm
| 2.3 |  |  | 1.25 | 1.25 | 0.475 |  | 0.74219 | Diameter 250mm
| 2.4 |  |  | 1.25 | 1.25 | 0.525 |  | 0.82031 | Diameter 300mm
| 2.5 |  |  | 1.25 | 1.25 | 0.575 |  | 0.89844 | Diameter 350mm
| 2.6 |  |  | 1.3 | 1.3 | 0.65 |  | 1.0985 | Diameter 400mm
| 2.7 |  |  | 1.3 | 1.3 | 0.7 |  | 1.183 | Diameter 450mm
| 2.8 |  |  | 1.3 | 1.3 | 0.85 |  | 1.4365 | Diameter 600mm
[8 empty] | 7.1509 | Total Excavation
3 | [6 empty] | m3 |  | Compacted Fill
| 3.1 |  |  | 1.2 | 1.2 | 0.275 |  | 0.385 | Diameter 100mm
| 3.2 |  |  | 1.2 | 1.2 | 0.4 |  | 0.56 | Diameter 200mm
| 3.3 |  |  | 1.25 | 1.25 | 0.475 |  | 0.7125 | Diameter 250mm
| 3.4 |  |  | 1.25 | 1.25 | 0.525 |  | 0.7875 | Diameter 300mm
| 3.5 |  |  | 1.25 | 1.25 | 0.575 |  | 0.8625 | Diameter 350mm
| 3.6 |  |  | 1.3 | 1.3 | 0.65 |  | 1.04 | Diameter 400mm
| 3.7 |  |  | 1.3 | 1.3 | 0.7 |  | 1.12 | Diameter 450mm
| 3.8 |  |  | 1.3 | 1.3 | 0.85 |  | 1.36 | Diameter 600mm
[8 empty] | 6.8275 | Total Excavation
Measurement Sheet
Bill No |  |  |  | Design - Detail |  |  | Type of Work |  | Form Work
Sheet No |  |  |  | 6 |  |  |  |  | Concrete Work
Location |  |  |  | Construction of T's, at Collector Pipe Lines
Estimated Quantities
Item No |  |  |  | Dimensions |  |  | Unit | Quantity | Description
|  |  |  | Length | Width | Depth
|  |  |  | m | m | m
5 | [6 empty] | m3 |  | Form Work
| 3.1 |  |  | 0.8 |  | 0.275 |  | 0.22 | Diameter 100mm
| 3.2 |  |  | 0.8 |  | 0.4 |  | 0.32 | Diameter 200mm
| 3.3 |  |  | 1 |  | 0.475 |  | 0.475 | Diameter 250mm
| 3.4 |  |  | 1 |  | 0.525 |  | 0.525 | Diameter 300mm
| 3.5 |  |  | 1 |  | 0.575 |  | 0.575 | Diameter 350mm
| 3.6 |  |  | 1.2 |  | 0.65 |  | 0.78 | Diameter 400mm
| 3.7 |  |  | 1.2 |  | 0.7 |  | 0.84 | Diameter 450mm
| 3.8 |  |  | 1.2 |  | 0.85 |  | 1.02 | Diameter 600mm
[8 empty] | 4.755 | Total Form Work
4 | [6 empty] | m3 |  | Concrete Work
Reiforced Concrete Class C-25
| 4.1 |  |  | 0.2 | 0.2 | 0.275 |  | 0.011 | Diameter 100mm
| 4.2 |  |  | 0.2 | 0.2 | 0.4 |  | 0.016 | Diameter 200mm
| 4.3 |  |  | 0.25 | 0.25 | 0.475 |  | 0.029687 | Diameter 250mm
| 4.4 |  |  | 0.25 | 0.25 | 0.525 |  | 0.032813 | Diameter 300mm
| 4.5 |  |  | 0.25 | 0.25 | 0.575 |  | 0.035937 | Diameter 350mm
| 4.6 |  |  | 0.3 | 0.3 | 0.65 |  | 0.0585 | Diameter 400mm
| 4.7 |  |  | 0.3 | 0.3 | 0.7 |  | 0.063 | Diameter 450mm
| 4.8 |  |  | 0.3 | 0.3 | 0.85 |  | 0.0765 | Diameter 600mm
[8 empty] | 0.32344 | Total Concrete
Measurement Sheet
Bill No |  |  |  | Design - Detail |  |  | Type of Work |  | Clearing
Sheet No |  |  |  | 7 |  |  |  |  | Excavation
Location |  |  |  | Construction of washout Chambers, at Collector Pipe Lines |  |  |  |  | Compacted Fill
Estimated Quantities
Item No |  |  |  | Dimensions |  |  | Unit | Quantity | Description
|  |  |  | Length | Width | Depth
|  |  |  | m | m | m
1 | [6 empty] | m2 |  | Clearing the area
| 1.1 |  |  | 2.7 | 2.6 |  |  | 7.02 | Diameter 300mm
| 1.2 |  |  | 2.7 | 2.6 |  |  | 7.02 | Diameter 400mm
| 1.3 |  |  | 3.1 | 2.6 |  |  | 8.06 | Diameter 500mm
| 1.4 |  |  | 3.2 | 2.6 |  |  | 8.32 | Diameter 600mm
| 1.5 |  |  | 3.4 | 2.6 |  |  | 8.84 | Diameter 700mm
| 1.6 |  |  | 3.5 | 2.6 |  |  | 9.1 | Diameter 800mm
| 1.7 |  |  |  | 5.3734 |  |  | 32.2406 | Drop | 6
[8 empty] | 80.6006 | Total Clearing
2 | [6 empty] | m3 |  | Excavation
| 2.1 |  |  | 2.1 | 2 | 1.7 |  | 7.14 | Diameter 300mm
| 2.2 |  |  | 2.1 | 2 | 1.8 |  | 7.56 | Diameter 400mm
| 2.3 |  |  | 2.5 | 2 | 1.9 |  | 9.5 | Diameter 500mm
| 2.4 |  |  | 2.6 | 2 | 2 |  | 10.4 | Diameter 600mm
| 2.5 |  |  | 2.8 | 2 | 2.1 |  | 11.76 | Diameter 700mm
| 2.6 |  |  | 2.9 | 2 | 2.2 |  | 12.76 | Diameter 800mm
| 2.7 | [7 empty] | Drop
|  | 2.7.1 |  | 0.2 | 3.3185 | 1.781 |  | 7.0923 | Cutoff wall | 6
|  | 2.7.2 |  | 1.461 | 2.845 | 1.4655 |  | 36.5485 | Floor | 6
|  | 2.7.3 |  | 0.486 | 1.721 | 1.319 |  | 6.6193 | Wall | 6
[8 empty] | 109.3801 | Total Excavation
3 | [6 empty] | m3 |  | Compacted Fill
| 3.1 |  |  | 10.6 | 0.2 | 1.7 |  | 3.604 | Diameter 300mm
| 3.2 |  |  | 10.6 | 0.2 | 1.8 |  | 3.816 | Diameter 400mm
| 3.3 |  |  | 11.4 | 0.2 | 1.9 |  | 4.332 | Diameter 500mm
| 3.4 |  |  | 11.6 | 0.2 | 2 |  | 4.64 | Diameter 600mm
| 3.5 |  |  | 12 | 0.2 | 2.1 |  | 5.04 | Diameter 700mm
| 3.6 |  |  | 12.2 | 0.2 | 2.2 |  | 5.368 | Diameter 800mm
| 3.7 |  |  | 6.276 | 0.2 | 1.2575 |  | 9.4705 | Drop | 6
[8 empty] | 36.2705 | Total Compacted Fill
Measurement Sheet
Bill No |  |  |  | Design - Detail |  |  | Type of Work |  | Form Work
Sheet No |  |  |  | 8 |  |  |  |  | Concrete Work
Location |  |  |  | Construction of washout Chambers, at Collector Pipe Lines
Estimated Quantities
Item No |  |  |  | Dimensions |  |  | Unit | Quantity | Description
|  |  |  | Length | Width | Depth
|  |  |  | m | m | m
4 | [6 empty] | m3 |  | Form Work
| 4.1 | [7 empty] | Wall
|  | 4.1.1 |  | 5.8 |  | 1.3 |  | 0 | Diameter 300mm
|  | 4.1.2 |  | 5.8 |  | 1.4 |  | 0 | Diameter 400mm
|  | 4.1.3 |  | 6.6 |  | 1.5 |  | 0 | Diameter 500mm
|  | 4.1.4 |  | 6.8 |  | 1.6 |  | 0 | Diameter 600mm
|  | 4.1.5 |  | 7.2 |  | 1.7 |  | 0 | Diameter 700mm
|  | 4.1.6 |  | 7.4 |  | 1.8 |  | 0 | Diameter 800mm
| 4.2 | [7 empty] | Floor and Roof
|  | 4.2.1 |  | 6.6 |  | 0.2 |  | 0 | Diameter 300mm
|  | 4.2.2 |  | 6.6 |  | 0.2 |  | 0 | Diameter 400mm
|  | 4.2.3 |  | 7.4 |  | 0.2 |  | 0 | Diameter 500mm
|  | 4.2.4 |  | 7.6 |  | 0.2 |  | 0 | Diameter 600mm
|  | 4.2.5 |  | 8 |  | 0.2 |  | 0 | Diameter 700mm
|  | 4.2.6 |  | 8.2 |  | 0.2 |  | 0 | Diameter 800mm
| 4.3 | [7 empty] | Roof, ceiling
|  | 4.3.1 |  | 1.7 | 1.6 |  |  | 2.72 | Diameter 300mm
|  | 4.3.2 |  | 1.7 | 1.6 |  |  | 2.72 | Diameter 400mm
|  | 4.3.3 |  | 2.1 | 1.6 |  |  | 3.36 | Diameter 500mm
|  | 4.3.4 |  | 2.2 | 1.6 |  |  | 3.52 | Diameter 600mm
|  | 4.3.5 |  | 2.4 | 1.6 |  |  | 3.84 | Diameter 700mm
|  | 4.3.6 |  | 2.5 | 1.6 |  |  | 4 | Diameter 800mm
| 4.4 | [7 empty] | Drop
|  |  |  | 9.338 | 1.2575 |  |  | 0 | Wall
5 | [6 empty] | m3 |  | Concrete Work
Reiforced Concrete Class C-25
| 5.1 | [7 empty] | Wall
|  | 5.1.1 |  | 5.8 | 0.2 | 1.3 |  | 1.508 | Diameter 300mm
|  | 5.1.2 |  | 5.8 | 0.2 | 1.4 |  | 1.624 | Diameter 400mm
|  | 5.1.3 |  | 6.6 | 0.2 | 1.5 |  | 1.98 | Diameter 500mm
|  | 5.1.4 |  | 6.8 | 0.2 | 1.6 |  | 2.176 | Diameter 600mm
|  | 5.1.5 |  | 7.2 | 0.2 | 1.7 |  | 2.448 | Diameter 700mm
|  | 5.1.6 |  | 7.4 | 0.2 | 1.8 |  | 2.664 | Diameter 800mm
Measurement Sheet
Bill No |  |  |  | Design - Detail |  |  | Type of Work |  | Concrete Work
Sheet No |  |  |  | 9
Location |  |  |  | Construction of washout Chambers, at Collector Pipe Lines
Estimated Quantities
Item No |  |  |  | Dimensions |  |  | Unit | Quantity | Description
|  |  |  | Length | Width | Depth
|  |  |  | m | m | m
[7 empty] | m3 |  | Concrete Work, continued
| 5.2 | [7 empty] | Floor and Roof
|  | 5.2.1 |  | 1.7 | 1.6 | 0.2 |  | 1.088 | Diameter 300mm | 2
|  | 5.2.2 |  | 1.7 | 1.6 | 0.2 |  | 1.088 | Diameter 400mm | 2
|  | 5.2.3 |  | 2.1 | 1.6 | 0.2 |  | 1.344 | Diameter 500mm | 2
|  | 5.2.4 |  | 2.2 | 1.6 | 0.2 |  | 1.408 | Diameter 600mm | 2
|  | 5.2.5 |  | 2.4 | 1.6 | 0.2 |  | 1.536 | Diameter 700mm | 2
|  | 5.2.6 |  | 2.5 | 1.6 | 0.2 |  | 1.6 | Diameter 800mm | 2
| 5.3 | [7 empty] | Drop
|  | 5.3.1 |  | 2.051 | 1.6815 | 0.2 |  | 4.1385 | Floor | 6
|  | 5.3.2 |  | 4.272 | 0.2 | 1.147 |  | 5.88 | Wall | 6
[8 empty] | 30.4825 | Total Concrete Class C-25
50mm Blinding concrete Class C-10
| 5.4 | [7 empty] | Floor
|  | 5.4.1 |  | 1.7 | 1.6 | 0.05 |  | 0.136 | Diameter 300mm
|  | 5.4.2 |  | 1.7 | 1.6 | 0.05 |  | 0.136 | Diameter 400mm
|  | 5.4.3 |  | 2.1 | 1.6 | 0.05 |  | 0.168 | Diameter 500mm
|  | 5.4.4 |  | 2.2 | 1.6 | 0.05 |  | 0.176 | Diameter 600mm
|  | 5.4.5 |  | 2.4 | 1.6 | 0.05 |  | 0.192 | Diameter 700mm
|  | 5.4.6 |  | 2.5 | 1.6 | 0.05 |  | 0.2 | Diameter 800mm
| 5.5 | [7 empty] | Drop
|  |  |  | 2.051 | 1.6815 | 0.05 |  | 1.0346 | Floor | 6
[8 empty] | 2.0426 | Total 50mm Blinding concrete Class C-10
6 | [6 empty] | kg |  | Reinforcement Bar, continued
|  | Ø | Bar No | Qty | Unit Length | Total Length | Unit Weight | Total Weight
Location and shape (Not scaled)
|  | mm |  | No | m | m | kg/m | kg
| 6.1 | 10 | 1 | 18 | 1.524 | 27.432 | 0.61811 | 16.9559 | Floor
| 6.2 | 10 | 2 | 17 | 1.903 | 32.351 | 0.61811 | 19.9964
| 6.3 | 12 |  |  | 4.2336 | 0 | 0.89008 |  | Roof
| 6.4 | 12 |  |  | 4.2336 | 0 | 0.89008
| 6.5 | 12 |  |  | 4.2336 | 0 | 0.89008
| 6.6 | 12 |  |  | 4.2336 | 0 | 0.89008
| 6.7 | 12 |  |  | 4.2336 | 0 | 0.89008
Measurement Sheet
Bill No |  |  |  | Design - Detail |  |  | Type of Work |  | Plastering
Sheet No |  |  |  | 10
Location |  |  |  | Construction of washout Chambers, at Collector Pipe Lines
Estimated Quantities
Item No |  |  |  | Dimensions |  |  | Unit | Quantity | Description
|  |  |  | Length | Width | Depth
|  |  |  | m | m | m
7 | [6 empty] | m2 |  | Plastering
| 7.1 | [7 empty] | Wall, Internal
|  | 7.1.1 |  | 4.2 |  | 1.3 |  | 5.46 | Diameter 300mm
|  | 7.1.2 |  | 4.2 |  | 1.4 |  | 5.88 | Diameter 400mm
|  | 7.1.3 |  | 5 |  | 1.5 |  | 7.5 | Diameter 500mm
|  | 7.1.4 |  | 5.2 |  | 1.6 |  | 8.32 | Diameter 600mm
|  | 7.1.5 |  | 5.6 |  | 1.7 |  | 9.52 | Diameter 700mm
|  | 7.1.6 |  | 5.8 |  | 1.8 |  | 10.44 | Diameter 800mm
| 7.2 | [7 empty] | Floor and Roof ceiling
|  | 7.2.1 |  | 1.3 | 1.2 |  |  | 3.12 | Diameter 300mm | 2
|  | 7.2.2 |  | 1.3 | 1.2 |  |  | 3.12 | Diameter 400mm | 2
|  | 7.2.3 |  | 1.7 | 1.2 |  |  | 4.08 | Diameter 500mm | 2
|  | 7.2.4 |  | 1.8 | 1.2 |  |  | 4.32 | Diameter 600mm | 2
|  | 7.2.5 |  | 2 | 1.2 |  |  | 4.8 | Diameter 700mm | 2
|  | 7.2.6 |  | 2.1 | 1.2 |  |  | 5.04 | Diameter 800mm | 2
| 7.3 | [7 empty] | Drop
|  | 7.3.1 |  | 1.68 | 1.6815 |  |  | 16.9495 | Floor | 6
|  | 7.3.2 |  | 8.944 |  | 1.147 |  | 123.1052 | Wall | 12
| 7.4 | [7 empty] | Roof
|  | 7.4.1 |  | 1.7 | 1.6 |  |  | 2.72 | Diameter 300mm
|  | 7.4.2 |  | 1.7 | 1.6 |  |  | 2.72 | Diameter 400mm
|  | 7.4.3 |  | 2.1 | 1.6 |  |  | 3.36 | Diameter 500mm
|  | 7.4.4 |  | 2.2 | 1.6 |  |  | 3.52 | Diameter 600mm
|  | 7.4.5 |  | 2.4 | 1.6 |  |  | 3.84 | Diameter 700mm
|  | 7.4.6 |  | 2.5 | 1.6 |  |  | 4 | Diameter 800mm
Measurement Sheet
Bill No |  |  |  | Design - Detail |  |  | Type of Work |  | Clearing
Sheet No |  |  |  | 11 |  |  |  |  | Excavation
Location |  |  |  | Construction of double air release valve, at Collector Pipe Lines |  |  |  |  | Compacted Fill
Form Work
Estimated Quantities
Item No |  |  |  | Dimensions |  |  | Unit | Quantity | Description
|  |  |  | Length | Width | Depth
|  |  |  | m | m | m
1 | [6 empty] | m2 |  | Clearing the area
| 1.1 |  |  | 1.9 | 2 |  |  | 3.8 | Diameter 400mm
| 1.2 |  |  | 2 | 2 |  |  | 4 | Diameter 500mm
| 1.3 |  |  | 2 | 2.2 |  |  | 4.4 | Diameter 600mm
| 1.4 |  |  | 2.1 | 2.2 |  |  | 4.62 | Diameter 700mm
| 1.5 |  |  | 2.1 | 2.4 |  |  | 5.04 | Diameter 800mm
[8 empty] | 21.86 | Total Clearing
2 | [6 empty] | m3 |  | Excavation
| 2.1 |  |  | 1.9 | 2 | 0.85 |  | 3.23 | Diameter 400mm
| 2.2 |  |  | 2 | 2 | 0.9 |  | 3.6 | Diameter 500mm
| 2.3 |  |  | 2 | 2.2 | 0.95 |  | 4.18 | Diameter 600mm
| 2.4 |  |  | 2.1 | 2.2 | 1 |  | 4.62 | Diameter 700mm
| 2.5 |  |  | 2.1 | 2.4 | 1.05 |  | 5.292 | Diameter 800mm
[8 empty] | 20.922 | Total Excavation
3 | [6 empty] | m3 |  | Compacted Fill
| 3.1 |  |  | 7.8 | 0.2 | 0.85 |  | 1.326 | Diameter 400mm
| 3.2 |  |  | 7.8 | 0.2 | 0.9 |  | 1.404 | Diameter 500mm
| 3.3 |  |  | 8.4 | 0.2 | 0.95 |  | 1.596 | Diameter 600mm
| 3.4 |  |  | 8.6 | 0.2 | 1 |  | 1.72 | Diameter 700mm
| 3.5 |  |  | 9 | 0.2 | 1.05 |  | 1.89 | Diameter 800mm
[8 empty] | 7.936 | Total Compacted Fill
4 | [6 empty] | m2 |  | Form Work
| 4.1 | [7 empty] | Wall
|  | 5.1.1 |  | 6.2 |  | 0.6 |  | 7.44 | Diameter 400mm | 2
|  | 5.1.2 |  | 6.4 |  | 0.65 |  | 8.32 | Diameter 500mm | 2
|  | 5.1.3 |  | 6.8 |  | 0.7 |  | 9.52 | Diameter 600mm | 2
|  | 5.1.4 |  | 7 |  | 0.75 |  | 10.5 | Diameter 700mm | 2
|  | 5.1.5 |  | 7.4 |  | 0.8 |  | 11.84 | Diameter 800mm | 2
| 4.2 | [7 empty] | Floor and Roof
|  | 4.2.1 |  | 6.2 |  | 0.2 |  | 2.48 | Diameter 400mm | 2
|  | 4.2.2 |  | 6.4 |  | 0.2 |  | 2.56 | Diameter 500mm | 2
|  | 4.2.3 |  | 6.8 |  | 0.2 |  | 2.72 | Diameter 600mm | 2
|  | 4.2.4 |  | 7 |  | 0.2 |  | 2.8 | Diameter 700mm | 2
|  | 4.2.5 |  | 7.4 |  | 0.2 |  | 2.96 | Diameter 800mm | 2
Measurement Sheet
Bill No |  |  |  | Design - Detail |  |  | Type of Work |  | Form Work
Sheet No |  |  |  | 12 |  |  |  |  | Concrete Work
Location |  |  |  | Construction of double air release valve, at Collector Pipe Lines |  |  |  |  | Plastering
Estimated Quantities
Item No |  |  |  | Dimensions |  |  | Unit | Quantity | Description
|  |  |  | Length | Width | Depth
|  |  |  | m | m | m
[7 empty] | m2 |  | Form Work, continued
| 4.3 | [7 empty] | Roof ceiling
|  | 4.3.1 |  | 1.5 | 1.6 |  |  | 2.4 | Diameter 400mm
|  | 4.3.2 |  | 1.6 | 1.6 |  |  | 2.56 | Diameter 500mm
|  | 4.3.3 |  | 1.6 | 1.8 |  |  | 2.88 | Diameter 600mm
|  | 4.3.4 |  | 1.7 | 1.8 |  |  | 3.06 | Diameter 700mm
|  | 4.3.5 |  | 1.7 | 2 |  |  | 3.4 | Diameter 800mm
5 | [6 empty] | m3 |  | Concrete Work
Reinforced Concrete Class C-25
| 5.1 | [7 empty] | Wall
|  | 5.1.1 |  | 6.2 | 0.2 | 0.6 |  | 0.744 | Diameter 400mm
|  | 5.1.2 |  | 6.4 | 0.2 | 0.65 |  | 0.832 | Diameter 500mm
|  | 5.1.3 |  | 6.8 | 0.2 | 0.7 |  | 0.952 | Diameter 600mm
|  | 5.1.4 |  | 7 | 0.2 | 0.75 |  | 1.05 | Diameter 700mm
|  | 5.1.5 |  | 7.4 | 0.2 | 0.8 |  | 1.184 | Diameter 800mm
| 5.2 | [7 empty] | Floor and Roof
|  | 5.2.1 |  | 1.5 | 1.6 | 0.2 |  | 0.96 | Diameter 400mm | 2
|  | 5.2.2 |  | 1.6 | 1.6 | 0.2 |  | 1.024 | Diameter 500mm | 2
|  | 5.2.3 |  | 1.6 | 1.8 | 0.2 |  | 1.152 | Diameter 600mm | 2
|  | 5.2.4 |  | 1.7 | 1.8 | 0.2 |  | 1.224 | Diameter 700mm | 2
|  | 5.2.5 |  | 1.7 | 2 | 0.2 |  | 1.36 | Diameter 800mm | 2
[8 empty] | 10.482 | Total Concrete Work
6 | [6 empty] | m2 |  | Plastering
| 6.1 | [7 empty] | Wall, external
|  | 6.1.1 |  | 6.4 |  | 0.6 |  | 3.84 | Diameter 400mm
|  | 6.1.2 |  | 6.6 |  | 0.65 |  | 4.29 | Diameter 500mm
|  | 6.1.3 |  | 7 |  | 0.7 |  | 4.9 | Diameter 600mm
|  | 6.1.4 |  | 7.2 |  | 0.75 |  | 5.4 | Diameter 700mm
|  | 6.1.5 |  | 7.6 |  | 0.8 |  | 6.08 | Diameter 800mm
Measurement Sheet
Bill No |  |  |  | Design - Detail |  |  | Type of Work |  | Plastering
Sheet No |  |  |  | 13
Location |  |  |  | Construction of double air release valve, at Collector Pipe Lines
Estimated Quantities
Item No |  |  |  | Dimensions |  |  | Unit | Quantity | Description
|  |  |  | Length | Width | Depth
|  |  |  | m | m | m
[7 empty] | m2 |  | Plastering, continued
| 6.2 | [7 empty] | Wall, internal
|  | 6.2.1 |  | 4.6 |  | 0.6 |  | 2.76 | Diameter 400mm
|  | 6.2.2 |  | 4.8 |  | 0.65 |  | 3.12 | Diameter 500mm
|  | 6.2.3 |  | 5.2 |  | 0.7 |  | 3.64 | Diameter 600mm
|  | 6.2.4 |  | 5.4 |  | 0.75 |  | 4.05 | Diameter 700mm
|  | 6.2.5 |  | 5.8 |  | 0.8 |  | 4.64 | Diameter 800mm
| 6.3 | [7 empty] | Floor and Roof ceiling
|  | 6.3.1 |  | 1.1 | 1.2 |  |  | 2.64 | Diameter 400mm | 2
|  | 6.3.2 |  | 1.2 | 1.2 |  |  | 2.88 | Diameter 500mm | 2
|  | 6.3.3 |  | 1.2 | 1.4 |  |  | 3.36 | Diameter 600mm | 2
|  | 6.3.4 |  | 1.3 | 1.4 |  |  | 3.64 | Diameter 700mm | 2
|  | 6.3.5 |  | 1.3 | 1.6 |  |  | 4.16 | Diameter 800mm | 2
[8 empty] | 59.4 | Total Plastering
Measurement Sheet
Bill No |  |  |  | Design - Detail |  |  | Type of Work |  | Clearing
Sheet No |  |  |  | 14 |  |  |  |  | Excavation
Location |  |  |  | Construction of valve chamber at Collector Pipe Lines |  |  |  |  | Compacted Fill
Form Work
Estimated Quantities
Item No |  |  |  | Dimensions |  |  | Unit | Quantity | Description
|  |  |  | Length | Width | Depth
|  |  |  | m | m | m
1 | [6 empty] | m2 |  | Clearing the area
| 1.1 | [7 empty] | Type I
|  |  |  | 3.5 | 2.8 |  |  | 9.8 | Diameter 500mm | 24
| 1.2 | [7 empty] | Type 3
|  |  |  | 3.3 | 2.75 |  |  | 9.075 | Diameter 500mm | 7
| 1.3 | [7 empty] | Type 4
|  |  |  | 3.6 | 3.3 |  |  | 11.88 | Diameter 500mm | _
| 1.4 | [7 empty] | Type 5A
|  |  |  | 4.6 |  |  |  |  | Diameter 500mm | _
| 1.5 | [7 empty] | Type 5B
[9 empty] | Diameter 500mm | 11
[8 empty] | 30.755 | Total Clearing
2 | [6 empty] | m3 |  | Excavation
| 2.1 |  |  | 1.9 | 2 | 0.85 |  |  | Diameter 400mm
| 2.2 |  |  | 2 | 2 | 0.9 |  |  | Diameter 500mm
| 2.3 |  |  | 2 | 2.2 | 0.95 |  |  | Diameter 600mm
| 2.4 |  |  | 2.1 | 2.2 | 1 |  |  | Diameter 700mm
| 2.5 |  |  | 2.1 | 2.4 | 1.05 |  |  | Diameter 800mm
[8 empty] | 0 | Total Excavation
3 | [6 empty] | m3 |  | Compacted Fill
| 3.1 |  |  | 7.8 | 0.2 | 0.85 |  |  | Diameter 400mm
| 3.2 |  |  | 7.8 | 0.2 | 0.9 |  |  | Diameter 500mm
| 3.3 |  |  | 8.4 | 0.2 | 0.95 |  |  | Diameter 600mm
| 3.4 |  |  | 8.6 | 0.2 | 1 |  |  | Diameter 700mm
| 3.5 |  |  | 9 | 0.2 | 1.05 |  |  | Diameter 800mm
[8 empty] | 0 | Total Compacted Fill
4 | [6 empty] | m2 |  | Form Work
| 4.1 | [7 empty] | Wall
|  | 5.1.1 |  | 6.2 |  | 0.6 |  |  | Diameter 400mm | 2
|  | 5.1.2 |  | 6.4 |  | 0.65 |  |  | Diameter 500mm | 2
|  | 5.1.3 |  | 6.8 |  | 0.7 |  |  | Diameter 600mm | 2
|  | 5.1.4 |  | 7 |  | 0.75 |  |  | Diameter 700mm | 2
|  | 5.1.5 |  | 7.4 |  | 0.8 |  |  | Diameter 800mm | 2
| 4.2 | [7 empty] | Floor and Roof
|  | 4.2.1 |  | 6.2 |  | 0.2 |  |  | Diameter 400mm | 2
|  | 4.2.2 |  | 6.4 |  | 0.2 |  |  | Diameter 500mm | 2
|  | 4.2.3 |  | 6.8 |  | 0.2 |  |  | Diameter 600mm | 2
|  | 4.2.4 |  | 7 |  | 0.2 |  |  | Diameter 700mm | 2
|  | 4.2.5 |  | 7.4 |  | 0.2 |  |  | Diameter 800mm | 2
Measurement Sheet
Bill No |  |  |  | Design - Detail |  |  | Type of Work |  | Form Work
Sheet No |  |  |  | 12 |  |  |  |  | Concrete Work
Location |  |  |  | Construction of double air release valve, at Collector Pipe Lines |  |  |  |  | Plastering
Estimated Quantities
Item No |  |  |  | Dimensions |  |  | Unit | Quantity | Description
|  |  |  | Length | Width | Depth
|  |  |  | m | m | m
[7 empty] | m2 |  | Form Work, continued
| 4.3 | [7 empty] | Roof ceiling
|  | 4.3.1 |  | 1.5 | 1.6 |  |  |  | Diameter 400mm
|  | 4.3.2 |  | 1.6 | 1.6 |  |  |  | Diameter 500mm
|  | 4.3.3 |  | 1.6 | 1.8 |  |  |  | Diameter 600mm
|  | 4.3.4 |  | 1.7 | 1.8 |  |  |  | Diameter 700mm
|  | 4.3.5 |  | 1.7 | 2 |  |  |  | Diameter 800mm
5 | [6 empty] | m3 |  | Concrete Work
Reinforced Concrete Class C-25
| 5.1 | [7 empty] | Wall
|  | 5.1.1 |  | 6.2 | 0.2 | 0.6 |  |  | Diameter 400mm
|  | 5.1.2 |  | 6.4 | 0.2 | 0.65 |  |  | Diameter 500mm
|  | 5.1.3 |  | 6.8 | 0.2 | 0.7 |  |  | Diameter 600mm
|  | 5.1.4 |  | 7 | 0.2 | 0.75 |  |  | Diameter 700mm
|  | 5.1.5 |  | 7.4 | 0.2 | 0.8 |  |  | Diameter 800mm
| 5.2 | [7 empty] | Floor and Roof
|  | 5.2.1 |  | 1.5 | 1.6 | 0.2 |  |  | Diameter 400mm | 2
|  | 5.2.2 |  | 1.6 | 1.6 | 0.2 |  |  | Diameter 500mm | 2
|  | 5.2.3 |  | 1.6 | 1.8 | 0.2 |  |  | Diameter 600mm | 2
|  | 5.2.4 |  | 1.7 | 1.8 | 0.2 |  |  | Diameter 700mm | 2
|  | 5.2.5 |  | 1.7 | 2 | 0.2 |  |  | Diameter 800mm | 2
[8 empty] | 0 | Total Concrete Work
6 | [6 empty] | m2 |  | Plastering
| 6.1 | [7 empty] | Wall, external
|  | 6.1.1 |  | 6.4 |  | 0.6 |  |  | Diameter 400mm
|  | 6.1.2 |  | 6.6 |  | 0.65 |  |  | Diameter 500mm
|  | 6.1.3 |  | 7 |  | 0.7 |  |  | Diameter 600mm
|  | 6.1.4 |  | 7.2 |  | 0.75 |  |  | Diameter 700mm
|  | 6.1.5 |  | 7.6 |  | 0.8 |  |  | Diameter 800mm
Measurement Sheet
Bill No |  |  |  | Design - Detail |  |  | Type of Work |  | Plastering
Sheet No |  |  |  | 13
Location |  |  |  | Construction of double air release valve, at Collector Pipe Lines
Estimated Quantities
Item No |  |  |  | Dimensions |  |  | Unit | Quantity | Description
|  |  |  | Length | Width | Depth
|  |  |  | m | m | m
[7 empty] | m2 |  | Plastering, continued
| 6.2 | [7 empty] | Wall, internal
|  | 6.2.1 |  | 4.6 |  | 0.6 |  |  | Diameter 400mm
|  | 6.2.2 |  | 4.8 |  | 0.65 |  |  | Diameter 500mm
|  | 6.2.3 |  | 5.2 |  | 0.7 |  |  | Diameter 600mm
|  | 6.2.4 |  | 5.4 |  | 0.75 |  |  | Diameter 700mm
|  | 6.2.5 |  | 5.8 |  | 0.8 |  |  | Diameter 800mm
| 6.3 | [7 empty] | Floor and Roof ceiling
|  | 6.3.1 |  | 1.1 | 1.2 |  |  |  | Diameter 400mm | 2
|  | 6.3.2 |  | 1.2 | 1.2 |  |  |  | Diameter 500mm | 2
|  | 6.3.3 |  | 1.2 | 1.4 |  |  |  | Diameter 600mm | 2
|  | 6.3.4 |  | 1.3 | 1.4 |  |  |  | Diameter 700mm | 2
|  | 6.3.5 |  | 1.3 | 1.6 |  |  |  | Diameter 800mm | 2
[8 empty] | 0 | Total Plastering
Measurement Sheet
Bill No |  |  |  | Design - Detail |  |  | Type of Work |  | Clearing
Sheet No |  |  |  | 14 |  |  |  |  | Excavation
Location |  |  |  | Construction of valve chamber at Collector Pipe Lines |  |  |  |  | Compacted Fill
Form Work
Estimated Quantities
Item No |  |  |  | Dimensions |  |  | Unit | Quantity | Description
|  |  |  | Length | Width | Depth
|  |  |  | m | m | m
1 | [6 empty] | m2 |  | Clearing the area
| 1.1 | [7 empty] | Type I
|  |  |  | 3.5 | 2.8 |  |  | 9.8 | Diameter 500mm
| 1.2 | [7 empty] | Type 3
|  |  |  | 3.3 | 2.75 |  |  | 72.6 | Diameter 500mm | 8
| 1.3 | [7 empty] | Type 4
|  |  |  | 3.6 | 3.3 |  |  | 11.88 | Diameter 500mm
| 1.4 | [7 empty] | Type 5A
|  |  |  | 4.6 |  |  |  |  | Diameter 500mm
| 1.5 | [7 empty] | Type 5B
Diameter 500mm
[8 empty] | 94.28 | Total Clearing
2 | [6 empty] | m3 |  | Excavation
| 2.1 |  |  | 1.9 | 2 | 0.85 |  |  | Diameter 400mm
| 2.2 |  |  | 2 | 2 | 0.9 |  |  | Diameter 500mm
| 2.3 |  |  | 2 | 2.2 | 0.95 |  |  | Diameter 600mm
| 2.4 |  |  | 2.1 | 2.2 | 1 |  |  | Diameter 700mm
| 2.5 |  |  | 2.1 | 2.4 | 1.05 |  |  | Diameter 800mm
[8 empty] | 0 | Total Excavation
3 | [6 empty] | m3 |  | Compacted Fill
| 3.1 |  |  | 7.8 | 0.2 | 0.85 |  |  | Diameter 400mm
| 3.2 |  |  | 7.8 | 0.2 | 0.9 |  |  | Diameter 500mm
| 3.3 |  |  | 8.4 | 0.2 | 0.95 |  |  | Diameter 600mm
| 3.4 |  |  | 8.6 | 0.2 | 1 |  |  | Diameter 700mm
| 3.5 |  |  | 9 | 0.2 | 1.05 |  |  | Diameter 800mm
[8 empty] | 0 | Total Compacted Fill
4 | [6 empty] | m2 |  | Form Work
| 4.1 | [7 empty] | Wall
|  | 5.1.1 |  | 6.2 |  | 0.6 |  |  | Diameter 400mm
|  | 5.1.2 |  | 6.4 |  | 0.65 |  |  | Diameter 500mm
|  | 5.1.3 |  | 6.8 |  | 0.7 |  |  | Diameter 600mm
|  | 5.1.4 |  | 7 |  | 0.75 |  |  | Diameter 700mm
|  | 5.1.5 |  | 7.4 |  | 0.8 |  |  | Diameter 800mm
| 4.2 | [7 empty] | Floor and Roof
|  | 4.2.1 |  | 6.2 |  | 0.2 |  |  | Diameter 400mm
|  | 4.2.2 |  | 6.4 |  | 0.2 |  |  | Diameter 500mm
|  | 4.2.3 |  | 6.8 |  | 0.2 |  |  | Diameter 600mm
|  | 4.2.4 |  | 7 |  | 0.2 |  |  | Diameter 700mm
|  | 4.2.5 |  | 7.4 |  | 0.2 |  |  | Diameter 800mm
Measurement Sheet
Bill No |  |  |  | Design - Detail |  |  | Type of Work |  | Form Work
Sheet No |  |  |  | 12 |  |  |  |  | Concrete Work
Location |  |  |  | Construction of double air release valve, at Collector Pipe Lines |  |  |  |  | Plastering
Estimated Quantities
Item No |  |  |  | Dimensions |  |  | Unit | Quantity | Description
|  |  |  | Length | Width | Depth
|  |  |  | m | m | m
[7 empty] | m2 |  | Form Work, continued
| 4.3 | [7 empty] | Roof ceiling
|  | 4.3.1 |  | 1.5 | 1.6 |  |  |  | Diameter 400mm
|  | 4.3.2 |  | 1.6 | 1.6 |  |  |  | Diameter 500mm
|  | 4.3.3 |  | 1.6 | 1.8 |  |  |  | Diameter 600mm
|  | 4.3.4 |  | 1.7 | 1.8 |  |  |  | Diameter 700mm
|  | 4.3.5 |  | 1.7 | 2 |  |  |  | Diameter 800mm
5 | [6 empty] | m3 |  | Concrete Work
Reinforced Concrete Class C-25
| 5.1 | [7 empty] | Wall
|  | 5.1.1 |  | 6.2 | 0.2 | 0.6 |  |  | Diameter 400mm
|  | 5.1.2 |  | 6.4 | 0.2 | 0.65 |  |  | Diameter 500mm
|  | 5.1.3 |  | 6.8 | 0.2 | 0.7 |  |  | Diameter 600mm
|  | 5.1.4 |  | 7 | 0.2 | 0.75 |  |  | Diameter 700mm
|  | 5.1.5 |  | 7.4 | 0.2 | 0.8 |  |  | Diameter 800mm
| 5.2 | [7 empty] | Floor and Roof
|  | 5.2.1 |  | 1.5 | 1.6 | 0.2 |  |  | Diameter 400mm
|  | 5.2.2 |  | 1.6 | 1.6 | 0.2 |  |  | Diameter 500mm
|  | 5.2.3 |  | 1.6 | 1.8 | 0.2 |  |  | Diameter 600mm
|  | 5.2.4 |  | 1.7 | 1.8 | 0.2 |  |  | Diameter 700mm
|  | 5.2.5 |  | 1.7 | 2 | 0.2 |  |  | Diameter 800mm
[8 empty] | 0 | Total Concrete Work
6 | [6 empty] | m2 |  | Plastering
| 6.1 | [7 empty] | Wall, external
|  | 6.1.1 |  | 6.4 |  | 0.6 |  |  | Diameter 400mm
|  | 6.1.2 |  | 6.6 |  | 0.65 |  |  | Diameter 500mm
|  | 6.1.3 |  | 7 |  | 0.7 |  |  | Diameter 600mm
|  | 6.1.4 |  | 7.2 |  | 0.75 |  |  | Diameter 700mm
|  | 6.1.5 |  | 7.6 |  | 0.8 |  |  | Diameter 800mm
Measurement Sheet
Bill No |  |  |  | Design - Detail |  |  | Type of Work |  | Plastering
Sheet No |  |  |  | 13
Location |  |  |  | Construction of double air release valve, at Collector Pipe Lines
Estimated Quantities
Item No |  |  |  | Dimensions |  |  | Unit | Quantity | Description
|  |  |  | Length | Width | Depth
|  |  |  | m | m | m
[7 empty] | m2 |  | Plastering, continued
| 6.2 | [7 empty] | Wall, internal
|  | 6.2.1 |  | 4.6 |  | 0.6 |  |  | Diameter 400mm
|  | 6.2.2 |  | 4.8 |  | 0.65 |  |  | Diameter 500mm
|  | 6.2.3 |  | 5.2 |  | 0.7 |  |  | Diameter 600mm
|  | 6.2.4 |  | 5.4 |  | 0.75 |  |  | Diameter 700mm
|  | 6.2.5 |  | 5.8 |  | 0.8 |  |  | Diameter 800mm
| 6.3 | [7 empty] | Floor and Roof ceiling
|  | 6.3.1 |  | 1.1 | 1.2 |  |  |  | Diameter 400mm
|  | 6.3.2 |  | 1.2 | 1.2 |  |  |  | Diameter 500mm
|  | 6.3.3 |  | 1.2 | 1.4 |  |  |  | Diameter 600mm
|  | 6.3.4 |  | 1.3 | 1.4 |  |  |  | Diameter 700mm
|  | 6.3.5 |  | 1.3 | 1.6 |  |  |  | Diameter 800mm
[8 empty] | 0 | Total Plastering
Note on E206: TakL: Add 0.50m working space at all sides
Note on E216: TakL: Add 0.50m working space at all sides
Note on E226: TakL: Add 0.50m working space at all sides
Note on F14: Tak: Including working space
Note on F374: Tak: For ease of calculatio ignore the area of pipe pass with concrete wall
Note on K306: Tak: For six Different diameters
Note on K457: Tak: For six Different diameters

## 7B.2to (hidden)
Measurement Sheet
Bill No |  |  |  | Design - Detail |  |  | Type of Work |  | Clearing
Sheet No |  |  |  | 1 |  |  |  |  | Excavation
Location |  |  |  | Construction of Thrust blocks at Transmission Main Pipe Lines |  |  |  |  | Compacted fill
Form Work
Concrete Work
Estimated Quantities
Item No |  |  |  | Dimensions |  |  | Unit | Quantity | Description
|  |  |  | Length | Width | Depth
|  |  |  | m | m | m
1 | [6 empty] | m2 |  | Clearing the area
| 1.1 |  |  |  | 4.3264 |  |  | 34.6112 | Diameter 350mm, 22.50
| 1.2 |  |  |  | 4.3557 |  |  | 21.7787 | Diameter 400mm, 450 | 8
| 1.3 |  |  |  | 2.5403 |  |  | 7.6209 | Diameter 400mm, 220 | 5
| 1.4 |  |  |  | 2.28 |  |  | 4.56 | Diameter 400mm, 110 | 3
| 1.5 |  |  |  | 7.0342 |  |  | 77.3767 | Diameter 600mm, 450 | 2
| 1.6 |  |  |  | 7.0342 |  |  | 49.2397 | Diameter 800mm, 110 | 11
| 1.7 |  |  |  | 7.0342 |  |  | 77.3767 | Diameter 800mm, 22.5˚ | 7
| 1.8 |  |  |  | 7.0342 |  |  | 0 | Diameter 800mm, 45 | 11
[8 empty] | 272.564 | Total Clearing
2 | [6 empty] | m3 |  | Excavation
| 2.1 |  |  |  | 4.3264 | 1.341 |  | 0 | Diameter 350mm, 220
| 2.2 |  |  |  | 4.3557 | 1.45 |  | 50.5265 | Diameter 400mm, 450 | 8
| 2.3 |  |  |  | 2.5403 | 1.375 |  | 17.4646 | Diameter 400mm, 220 | 5
| 2.4 |  |  |  | 2.28 | 1.4335 |  | 9.8051 | Diameter 400mm, 110 | 3
| 2.5 |  |  |  | 7.0342 | 2.1185 |  | 29.8041 | Diameter 600mm, 450 | 2
| 2.6 |  |  |  | 7.0342 | 2.1185 |  | 163.9226 | Diameter 800mm, 110 | 11
| 2.7 |  |  |  | 7.0342 | 2.1185 |  | 104.3144 | Diameter 800mm, 22.5˚ | 7
| 2.8 |  |  |  | 7.0342 | 2.1185 |  | 163.9226 | Diameter 800mm, 45 | 11
[8 empty] | 539.7599 | Total Excavation
3 | [6 empty] | m3 |  | Compacted fill
| 3.1 |  |  | 2.0275 |  | 2.0077 |  | 4.0707 | Diameter 350mm, 220 | 1
| 3.2 |  |  | 1.9285 |  | 1.9435 |  | 29.9847 | Diameter 400mm, 450 | 8
| 3.3 |  |  | 1.3106 |  | 1.8412 |  | 12.0654 | Diameter 400mm, 220 | 5
| 3.4 |  |  | 1.3109 |  | 1.7974 |  | 7.0686 | Diameter 400mm, 110 | 3
| 3.5 |  |  | 2.6473 |  | 2.9444 |  | 15.5897 | Diameter 600mm, 450 | 2
| 3.6 |  |  | 2.6473 |  | 2.9444 |  | 85.7433 | Diameter 800mm, 110 | 11
| 3.7 |  |  | 2.6473 |  | 2.9444 |  | 54.5639 | Diameter 800mm, 22.5˚ | 7
| 3.8 |  |  | 2.6473 |  | 2.9444 |  | 85.7433 | Diameter 800mm, 45 | 11
[8 empty] | 294.8295 | Total Compacted fill
Measurement Sheet
Bill No |  |  |  | Design - Detail |  |  | Type of Work |  | Form Work
Sheet No |  |  |  | 2 |  |  |  |  | Concrete Work
Location |  |  |  | Construction of Thrust blocks at Transmission Main Pipe Lines
Estimated Quantities
Item No |  |  |  | Dimensions |  |  | Unit | Quantity | Description
|  |  |  | Length | Width | Depth
|  |  |  | m | m | m
4 | [6 empty] | m2 |  | Form Work
| 4.1 |  |  |  | 3.9243 | 0.845 |  | 3.3161 | Diameter 350mm, 220 | 1
| 4.2 |  |  |  | 3.9262 | 1.091 |  | 34.2675 | Diameter 400mm, 450 | 8
| 4.3 |  |  |  | 4.1451 | 0.9 |  | 18.6528 | Diameter 400mm, 220 | 5
| 4.4 |  |  |  | 4.1462 | 1.039 |  | 12.9238 | Diameter 400mm, 110 | 3
| 4.5 |  |  |  | 6.7347 | 1.728 |  | 23.2753 | Diameter 600mm, 450 | 2
| 4.6 |  |  |  | 6.7347 | 1.728 |  | 128.0141 | Diameter 800mm, 110 | 11
| 4.7 |  |  |  | 6.7347 | 1.728 |  | 81.4635 | Diameter 800mm, 22.5˚ | 7
| 4.8 |  |  |  | 6.7347 | 1.728 |  | 128.0141 | Diameter 800mm, 45 | 11
[8 empty] | 429.9272 | Total Form Work
5 | [6 empty] | m3 |  | Concrete Work
Reiforced Concrete Class C-25
| 5.1 |  |  |  | 0.78499 | 0.845 |  | 0.66332 | Diameter 350mm, 220 | 1
| 5.2 |  |  |  | 0.78705 | 1.091 |  | 6.8694 | Diameter 400mm, 450 | 8
| 5.3 |  |  |  | 0.82181 | 0.9 |  | 3.6981 | Diameter 400mm, 220 | 5
| 5.4 |  |  |  | 0.82185 | 1.039 |  | 2.5617 | Diameter 400mm, 110 | 3
| 5.5 |  |  |  | 1.9986 | 1.728 |  | 6.9073 | Diameter 600mm, 450 | 2
| 5.6 |  |  |  | 1.9986 | 1.728 |  | 37.9901 | Diameter 800mm, 110 | 11
| 5.7 |  |  |  | 1.9986 | 1.728 |  | 24.1755 | Diameter 800mm, 22.5˚ | 7
| 5.8 |  |  |  | 1.9986 | 1.728 |  | 37.9901 | Diameter 800mm, 45 | 11
[8 empty] | 120.8556 | Total Concrete
Measurement Sheet
Bill No |  |  |  | Design - Detail |  |  | Type of Work |  | Clearing
Sheet No |  |  |  | 3 |  |  |  |  | Excavation
Location |  |  |  | Construction of Tapers, at Transmission Main Pipe Lines |  |  |  |  | Form Work
Estimated Quantities
Item No |  |  |  | Dimensions |  |  | Unit | Quantity | Description
|  |  |  | Length | Width | Depth
|  |  |  | m | m | m
1 | [6 empty] | m2 |  | Clearing the area
| 1.1 |  |  | 2.14 | 1.475 |  |  | 3.1565 | Diameter 100mm
| 1.2 |  |  | 2.26 | 1.5 |  |  | 3.39 | Diameter 200mm
| 1.3 |  |  | 2.41 | 1.525 |  |  | 3.6753 | Diameter 250mm
| 1.4 |  |  | 2.59 | 1.55 |  |  | 4.0145 | Diameter 300mm | 1
| 1.5 |  |  | 2.8 | 1.575 |  |  | 4.41 | Diameter 350mm
| 1.6 |  |  | 2.2 | 1.6 |  |  | 3.52 | Diameter 400mm
| 1.7 |  |  | 2.71 | 1.625 |  |  | 4.4037 | Diameter 450mm
| 1.8 |  |  | 2.44 | 1.7 |  |  | 4.148 | Diameter 600mm | 1
[8 empty] | 30.718 | Total Clearing
2 | [6 empty] | m3 |  | Excavation
| 2.1 |  |  | 2.14 | 1.475 | 0.7 |  | 2.2096 | Diameter 100mm
| 2.2 |  |  | 2.26 | 1.5 | 0.8 |  | 2.712 | Diameter 200mm
| 2.3 |  |  | 2.41 | 1.525 | 0.9 |  | 3.3077 | Diameter 250mm
| 2.4 |  |  | 2.59 | 1.55 | 1 |  | 4.0145 | Diameter 300mm
| 2.5 |  |  | 2.8 | 1.575 | 1.1 |  | 4.851 | Diameter 350mm
| 2.6 |  |  | 2.2 | 1.6 | 1.2 |  | 4.224 | Diameter 400mm
| 2.7 |  |  | 2.71 | 1.625 | 1.3 |  | 5.7249 | Diameter 450mm
| 2.8 |  |  | 2.44 | 1.7 | 1.6 |  | 6.6368 | Diameter 600mm
[8 empty] | 33.6805 | Total Excavation
5 | [6 empty] | m3 |  | Form Work
Floor
| 3.1 |  |  | 3.23 |  | 0.45 |  | 1.4535 | Diameter 100mm
| 3.2 |  |  | 3.52 |  | 0.5 |  | 1.76 | Diameter 200mm
| 3.3 |  |  | 3.87 |  | 0.575 |  | 2.2252 | Diameter 250mm
| 3.4 |  |  | 4.28 |  | 0.65 |  | 2.782 | Diameter 300mm
| 3.5 |  |  | 4.75 |  | 0.725 |  | 3.4438 | Diameter 350mm
| 3.6 |  |  | 3.6 |  | 0.8 |  | 2.88 | Diameter 400mm
| 3.7 |  |  | 4.67 |  | 0.875 |  | 4.0862 | Diameter 450mm
| 3.8 |  |  | 4.28 |  | 1.1 |  | 4.708 | Diameter 600mm
Embrace wall
| 3.9 |  |  | 1.4 | 0.3 | 0.5 |  | 0.7 | Diameter 100mm
| 3.1 |  |  | 1.6 | 0.4 | 0.6 |  | 0.96 | Diameter 200mm
| 3.11 |  |  | 1.7 | 0.45 | 0.65 |  | 1.105 | Diameter 250mm
Measurement Sheet
Bill No |  |  |  | Design - Detail |  |  | Type of Work |  | Form Work
Sheet No |  |  |  | 4 |  |  |  |  | Concrete Work
Location |  |  |  | Construction of Tapers, at Transmission Main Pipe Lines |  |  |  |  | Compacted fill
Estimated Quantities
Item No |  |  |  | Dimensions |  |  | Unit | Quantity | Description
|  |  |  | Length | Width | Depth
|  |  |  | m | m | m
[7 empty] | m3 |  | Form Work, continued
| 3.12 |  |  | 1.8 | 0.5 | 0.7 |  | 1.26 | Diameter 300mm
| 3.13 |  |  | 1.9 | 0.55 | 0.75 |  | 1.425 | Diameter 350mm
| 3.14 |  |  | 2 | 0.6 | 0.8 |  | 1.6 | Diameter 400mm
| 3.15 |  |  | 2.1 | 0.65 | 0.85 |  | 1.785 | Diameter 450mm
| 3.16 |  |  | 2.6 | 0.8 | 1 |  | 2.6 | Diameter 600mm
[8 empty] | 34.7737 | Total Form Work
4 | [6 empty] | m3 |  | Concrete Work
Reiforced Concrete Class C-25
Floor
| 4.1 |  |  | 1.14 | 0.475 | 0.45 |  | 0.24368 | Diameter 100mm
| 4.2 |  |  | 1.26 | 0.5 | 0.5 |  | 0.315 | Diameter 200mm
| 4.3 |  |  | 1.41 | 0.525 | 0.575 |  | 0.42564 | Diameter 250mm
| 4.4 |  |  | 1.59 | 0.55 | 0.65 |  | 0.56842 | Diameter 300mm
| 4.5 |  |  | 1.8 | 0.575 | 0.725 |  | 0.75038 | Diameter 350mm
| 4.6 |  |  | 1.2 | 0.6 | 0.8 |  | 0.576 | Diameter 400mm
| 4.7 |  |  | 1.71 | 0.625 | 0.875 |  | 0.93516 | Diameter 450mm
| 4.8 |  |  | 1.44 | 0.7 | 1.1 |  | 1.1088 | Diameter 600mm
Embrace wall
| 4.9 |  |  | 0.4 | 0.3 | 0.5 |  | 0.056075 | Diameter 100mm
| 4.1 |  |  | 0.4 | 0.4 | 0.6 |  | 0.07716 | Diameter 200mm
| 4.11 |  |  | 0.4 | 0.45 | 0.65 |  | 0.085109 | Diameter 250mm
| 4.12 |  |  | 0.4 | 0.5 | 0.7 |  | 0.090545 | Diameter 300mm
| 4.13 |  |  | 0.4 | 0.55 | 0.75 |  | 0.092878 | Diameter 350mm
| 4.14 |  |  | 0.4 | 0.6 | 0.8 |  | 0.09152 | Diameter 400mm
| 4.15 |  |  | 0.4 | 0.65 | 0.85 |  | 0.085882 | Diameter 450mm
| 4.16 |  |  | 0.4 | 0.8 | 1 |  | 0.0374 | Diameter 600mm
[8 empty] | 5.5396 | Total Concrete
Measurement Sheet
Bill No |  |  |  | Design - Detail |  |  | Type of Work |  | Reinforcement Bar
Sheet No |  |  |  | 5
Location |  |  |  | Construction of Tapers, at Transmission Main Pipe Lines
Estimated Quantities
Item No |  |  |  | Dimensions |  |  | Unit | Quantity | Description
|  |  |  | Length | Width | Depth
|  |  |  | m | m | m
5 | [8 empty] | Reinforcement Bar, continued
|  | Ø | Bar No | Qty | Unit Length | Total Length | Unit Weight | Total Weight
Location and shape (Not scaled)
|  | mm |  | No | m | m | kg/m | kg
| 5.1 | 12 | 1 | 2 | 4.2336 | 8.4672 | 0.89008 | 7.5364 | Diameter 100mm
| 5.2 | 12 |  | 2.6667 | 4.2336 | 11.2896 | 0.89008 | 10.0486 | Diameter 200mm
| 5.3 | 12 |  | 3.3333 | 4.2336 | 14.112 | 0.89008 | 12.5607 | Diameter 250mm
| 5.4 | 12 |  | 3.6667 | 4.2336 | 15.5232 | 0.89008 | 13.8168 | Diameter 300mm
| 5.5 | 12 |  | 4 | 4.2336 | 16.9344 | 0.89008 | 15.0729 | Diameter 350mm
| 5.6 | 12 |  | 4.3333 | 4.2336 | 18.3456 | 0.89008 | 16.329 | Diameter 400mm
| 5.7 | 12 |  | 4.6667 | 4.2336 | 19.7568 | 0.89008 | 17.585 | Diameter 450mm
| 5.8 | 12 |  | 5.6667 | 4.2336 | 23.9904 | 0.89008 | 21.3533 | Diameter 600mm
| 5.1 | 10 | 2 | 7 | 0.055029 | 0.3852 | 0.61811 | 0.2381 | Diameter 100mm
| 5.2 | 10 |  | 8 | 0.055029 | 0.44023 | 0.61811 | 0.27211 | Diameter 200mm
| 5.3 | 10 |  | 9 | 0.055029 | 0.49526 | 0.61811 | 0.30612 | Diameter 250mm
| 5.4 | 10 |  | 10 | 0.055029 | 0.55029 | 0.61811 | 0.34014 | Diameter 300mm
| 5.5 | 10 |  | 11 | 0.055029 | 0.60532 | 0.61811 | 0.37415 | Diameter 350mm
| 5.6 | 10 |  | 12 | 0.055029 | 0.66034 | 0.61811 | 0.40816 | Diameter 400mm
| 5.7 | 10 |  | 13 | 0.055029 | 0.71537 | 0.61811 | 0.44218 | Diameter 450mm
| 5.8 | 10 |  | 16 | 0.055029 | 0.88046 | 0.61811 | 0.54422 | Diameter 600mm
[8 empty] | 117.2279 | Total Reinforcement Bar
Measurement Sheet
Bill No |  |  |  | Design - Detail |  |  | Type of Work |  | Clearing
Sheet No |  |  |  | 6 |  |  |  |  | Excavation
Location |  |  |  | Construction of T's, at Transmission Main Pipe Lines |  |  |  |  | Compacted Fill
Estimated Quantities
Item No |  |  |  | Dimensions |  |  | Unit | Quantity | Description
|  |  |  | Length | Width | Depth
|  |  |  | m | m | m
1 | [6 empty] | m2 |  | Clearing the area
| 1.1 |  |  | 1.2 | 1.2 |  |  | 1.44 | Diameter 100mm
| 1.2 |  |  | 1.2 | 1.2 |  |  | 1.44 | Diameter 200mm
| 1.3 |  |  | 1.25 | 1.25 |  |  | 1.5625 | Diameter 250mm
| 1.4 |  |  | 1.25 | 1.25 |  |  | 1.5625 | Diameter 300mm
| 1.5 |  |  | 1.25 | 1.25 |  |  | 1.5625 | Diameter 350mm
| 1.6 |  |  | 1.3 | 1.3 |  |  | 1.69 | Diameter 400mm
| 1.7 |  |  | 1.3 | 1.3 |  |  | 1.69 | Diameter 450mm
| 1.8 |  |  | 1.3 | 1.3 |  |  | 1.69 | Diameter 600mm
[8 empty] | 12.6375 | Total Clearing
2 | [6 empty] | m3 |  | Excavation
| 2.1 |  |  | 1.2 | 1.2 | 0.275 |  | 0.396 | Diameter 100mm
| 2.2 |  |  | 1.2 | 1.2 | 0.4 |  | 0.576 | Diameter 200mm
| 2.3 |  |  | 1.25 | 1.25 | 0.475 |  | 0.74219 | Diameter 250mm
| 2.4 |  |  | 1.25 | 1.25 | 0.525 |  | 0.82031 | Diameter 300mm
| 2.5 |  |  | 1.25 | 1.25 | 0.575 |  | 0.89844 | Diameter 350mm
| 2.6 |  |  | 1.3 | 1.3 | 0.65 |  | 1.0985 | Diameter 400mm
| 2.7 |  |  | 1.3 | 1.3 | 0.7 |  | 1.183 | Diameter 450mm
| 2.8 |  |  | 1.3 | 1.3 | 0.85 |  | 1.4365 | Diameter 600mm
[8 empty] | 7.1509 | Total Excavation
3 | [6 empty] | m3 |  | Compacted Fill
| 3.1 |  |  | 1.2 | 1.2 | 0.275 |  | 0.385 | Diameter 100mm
| 3.2 |  |  | 1.2 | 1.2 | 0.4 |  | 0.56 | Diameter 200mm
| 3.3 |  |  | 1.25 | 1.25 | 0.475 |  | 0.7125 | Diameter 250mm
| 3.4 |  |  | 1.25 | 1.25 | 0.525 |  | 0.7875 | Diameter 300mm
| 3.5 |  |  | 1.25 | 1.25 | 0.575 |  | 0.8625 | Diameter 350mm
| 3.6 |  |  | 1.3 | 1.3 | 0.65 |  | 1.04 | Diameter 400mm
| 3.7 |  |  | 1.3 | 1.3 | 0.7 |  | 1.12 | Diameter 450mm
| 3.8 |  |  | 1.3 | 1.3 | 0.85 |  | 1.36 | Diameter 600mm
[8 empty] | 6.8275 | Total Excavation
Measurement Sheet
Bill No |  |  |  | Design - Detail |  |  | Type of Work |  | Form Work
Sheet No |  |  |  | 7 |  |  |  |  | Concrete Work
Location |  |  |  | Construction of T's, at Transmission Main Pipe Lines
Estimated Quantities
Item No |  |  |  | Dimensions |  |  | Unit | Quantity | Description
|  |  |  | Length | Width | Depth
|  |  |  | m | m | m
5 | [6 empty] | m3 |  | Form Work
| 3.1 |  |  | 0.8 |  | 0.275 |  | 0.22 | Diameter 100mm
| 3.2 |  |  | 0.8 |  | 0.4 |  | 0.32 | Diameter 200mm
| 3.3 |  |  | 1 |  | 0.475 |  | 0.475 | Diameter 250mm
| 3.4 |  |  | 1 |  | 0.525 |  | 0.525 | Diameter 300mm
| 3.5 |  |  | 1 |  | 0.575 |  | 0.575 | Diameter 350mm
| 3.6 |  |  | 1.2 |  | 0.65 |  | 0.78 | Diameter 400mm
| 3.7 |  |  | 1.2 |  | 0.7 |  | 0.84 | Diameter 450mm
| 3.8 |  |  | 1.2 |  | 0.85 |  | 1.02 | Diameter 600mm
[8 empty] | 4.755 | Total Form Work
4 | [6 empty] | m3 |  | Concrete Work
Reiforced Concrete Class C-25
| 4.1 |  |  | 0.2 | 0.2 | 0.275 |  | 0.011 | Diameter 100mm
| 4.2 |  |  | 0.2 | 0.2 | 0.4 |  | 0.016 | Diameter 200mm
| 4.3 |  |  | 0.25 | 0.25 | 0.475 |  | 0.029687 | Diameter 250mm
| 4.4 |  |  | 0.25 | 0.25 | 0.525 |  | 0.032813 | Diameter 300mm
| 4.5 |  |  | 0.25 | 0.25 | 0.575 |  | 0.035937 | Diameter 350mm
| 4.6 |  |  | 0.3 | 0.3 | 0.65 |  | 0.0585 | Diameter 400mm
| 4.7 |  |  | 0.3 | 0.3 | 0.7 |  | 0.063 | Diameter 450mm
| 4.8 |  |  | 0.3 | 0.3 | 0.85 |  | 0.0765 | Diameter 600mm
[8 empty] | 0.32344 | Total Concrete
Measurement Sheet
Bill No |  |  |  | Design - Detail |  |  | Type of Work |  | Clearing
Sheet No |  |  |  | 8 |  |  |  |  | Excavation
Location |  |  |  | Construction of washout Chambers, at Transmission Main Pipe Lines |  |  |  |  | Compacted Fill
Estimated Quantities
Item No |  |  |  | Dimensions |  |  | Unit | Quantity | Description
|  |  |  | Length | Width | Depth
|  |  |  | m | m | m
1 | [6 empty] | m2 |  | Clearing the area
| 1.1 |  |  | 2.7 | 2.6 |  |  | 7.02 | Diameter 300mm
| 1.2 |  |  | 2.7 | 2.6 |  |  | 7.02 | Diameter 400mm
| 1.3 |  |  | 3.1 | 2.6 |  |  | 8.06 | Diameter 500mm
| 1.4 |  |  | 3.2 | 2.6 |  |  | 8.32 | Diameter 600mm
| 1.5 |  |  | 3.4 | 2.6 |  |  | 8.84 | Diameter 700mm
| 1.6 |  |  | 3.5 | 2.6 |  |  | 9.1 | Diameter 800mm
| 1.7 |  |  |  | 5.3734 |  |  | 32.2406 | Drop | 6
[8 empty] | 80.6006 | Total Clearing
2 | [6 empty] | m3 |  | Excavation
| 2.1 |  |  | 2.1 | 2 | 1.7 |  | 7.14 | Diameter 300mm
| 2.2 |  |  | 2.1 | 2 | 1.8 |  | 7.56 | Diameter 400mm
| 2.3 |  |  | 2.5 | 2 | 1.9 |  | 9.5 | Diameter 500mm
| 2.4 |  |  | 2.6 | 2 | 2 |  | 10.4 | Diameter 600mm
| 2.5 |  |  | 2.8 | 2 | 2.1 |  | 11.76 | Diameter 700mm
| 2.6 |  |  | 2.9 | 2 | 2.2 |  | 12.76 | Diameter 800mm
| 2.7 | [7 empty] | Drop
|  | 2.7.1 |  | 0.2 | 3.3185 | 1.781 |  | 7.0923 | Cutoff wall | 6
|  | 2.7.2 |  | 1.461 | 2.845 | 1.4655 |  | 36.5485 | Floor | 6
|  | 2.7.3 |  | 0.486 | 1.721 | 1.319 |  | 6.6193 | Wall | 6
[8 empty] | 109.3801 | Total Excavation
3 | [6 empty] | m3 |  | Compacted Fill
| 3.1 |  |  | 10.6 | 0.2 | 1.7 |  | 3.604 | Diameter 300mm
| 3.2 |  |  | 10.6 | 0.2 | 1.8 |  | 3.816 | Diameter 400mm
| 3.3 |  |  | 11.4 | 0.2 | 1.9 |  | 4.332 | Diameter 500mm
| 3.4 |  |  | 11.6 | 0.2 | 2 |  | 4.64 | Diameter 600mm
| 3.5 |  |  | 12 | 0.2 | 2.1 |  | 5.04 | Diameter 700mm
| 3.6 |  |  | 12.2 | 0.2 | 2.2 |  | 5.368 | Diameter 800mm
| 3.7 |  |  | 6.276 | 0.2 | 1.2575 |  | 9.4705 | Drop | 6
[8 empty] | 36.2705 | Total Compacted Fill
Measurement Sheet
Bill No |  |  |  | Design - Detail |  |  | Type of Work |  | Form Work
Sheet No |  |  |  | 9 |  |  |  |  | Concrete Work
Location |  |  |  | Construction of washout Chambers, at Transmission Main Pipe Lines
Estimated Quantities
Item No |  |  |  | Dimensions |  |  | Unit | Quantity | Description
|  |  |  | Length | Width | Depth
|  |  |  | m | m | m
4 | [6 empty] | m3 |  | Form Work
| 4.1 | [7 empty] | Wall
|  | 4.1.1 |  | 5.8 |  | 1.3 |  | 7.54 | Diameter 300mm
|  | 4.1.2 |  | 5.8 |  | 1.4 |  | 8.12 | Diameter 400mm
|  | 4.1.3 |  | 6.6 |  | 1.5 |  | 9.9 | Diameter 500mm
|  | 4.1.4 |  | 6.8 |  | 1.6 |  | 10.88 | Diameter 600mm
|  | 4.1.5 |  | 7.2 |  | 1.7 |  | 12.24 | Diameter 700mm
|  | 4.1.6 |  | 7.4 |  | 1.8 |  | 13.32 | Diameter 800mm
| 4.2 | [7 empty] | Floor and Roof
|  | 4.2.1 |  | 6.6 |  | 0.2 |  | 1.32 | Diameter 300mm
|  | 4.2.2 |  | 6.6 |  | 0.2 |  | 1.32 | Diameter 400mm
|  | 4.2.3 |  | 7.4 |  | 0.2 |  | 1.48 | Diameter 500mm
|  | 4.2.4 |  | 7.6 |  | 0.2 |  | 1.52 | Diameter 600mm
|  | 4.2.5 |  | 8 |  | 0.2 |  | 1.6 | Diameter 700mm
|  | 4.2.6 |  | 8.2 |  | 0.2 |  | 1.64 | Diameter 800mm
| 4.3 | [7 empty] | Roof, ceiling
|  | 4.3.1 |  | 1.7 | 1.6 |  |  | 2.72 | Diameter 300mm
|  | 4.3.2 |  | 1.7 | 1.6 |  |  | 2.72 | Diameter 400mm
|  | 4.3.3 |  | 2.1 | 1.6 |  |  | 3.36 | Diameter 500mm
|  | 4.3.4 |  | 2.2 | 1.6 |  |  | 3.52 | Diameter 600mm
|  | 4.3.5 |  | 2.4 | 1.6 |  |  | 3.84 | Diameter 700mm
|  | 4.3.6 |  | 2.5 | 1.6 |  |  | 4 | Diameter 800mm
| 4.4 | [7 empty] | Drop
|  |  |  | 9.338 | 1.2575 |  |  | 11.7425 | Wall
5 | [6 empty] | m3 |  | Concrete Work
Reiforced Concrete Class C-25
| 5.1 | [7 empty] | Wall
|  | 5.1.1 |  | 5.8 | 0.2 | 1.3 |  | 1.508 | Diameter 300mm
|  | 5.1.2 |  | 5.8 | 0.2 | 1.4 |  | 1.624 | Diameter 400mm
|  | 5.1.3 |  | 6.6 | 0.2 | 1.5 |  | 1.98 | Diameter 500mm
|  | 5.1.4 |  | 6.8 | 0.2 | 1.6 |  | 2.176 | Diameter 600mm
|  | 5.1.5 |  | 7.2 | 0.2 | 1.7 |  | 2.448 | Diameter 700mm
|  | 5.1.6 |  | 7.4 | 0.2 | 1.8 |  | 2.664 | Diameter 800mm
Measurement Sheet
Bill No |  |  |  | Design - Detail |  |  | Type of Work |  | Concrete Work
Sheet No |  |  |  | 10
Location |  |  |  | Construction of washout Chambers, at Transmission Main Pipe Lines
Estimated Quantities
Item No |  |  |  | Dimensions |  |  | Unit | Quantity | Description
|  |  |  | Length | Width | Depth
|  |  |  | m | m | m
[7 empty] | m3 |  | Concrete Work, continued
| 5.2 | [7 empty] | Floor and Roof
|  | 5.2.1 |  | 1.7 | 1.6 | 0.2 |  | 1.088 | Diameter 300mm | 2
|  | 5.2.2 |  | 1.7 | 1.6 | 0.2 |  | 1.088 | Diameter 400mm | 2
|  | 5.2.3 |  | 2.1 | 1.6 | 0.2 |  | 1.344 | Diameter 500mm | 2
|  | 5.2.4 |  | 2.2 | 1.6 | 0.2 |  | 1.408 | Diameter 600mm | 2
|  | 5.2.5 |  | 2.4 | 1.6 | 0.2 |  | 1.536 | Diameter 700mm | 2
|  | 5.2.6 |  | 2.5 | 1.6 | 0.2 |  | 1.6 | Diameter 800mm | 2
| 5.3 | [7 empty] | Drop
|  | 5.3.1 |  | 2.051 | 1.6815 | 0.2 |  | 4.1385 | Floor | 6
|  | 5.3.2 |  | 4.272 | 0.2 | 1.147 |  | 5.88 | Wall | 6
[8 empty] | 30.4825 | Total Concrete Class C-25
50mm Blinding concrete Class C-10
| 5.4 | [7 empty] | Floor
|  | 5.4.1 |  | 1.7 | 1.6 | 0.05 |  | 0.136 | Diameter 300mm
|  | 5.4.2 |  | 1.7 | 1.6 | 0.05 |  | 0.136 | Diameter 400mm
|  | 5.4.3 |  | 2.1 | 1.6 | 0.05 |  | 0.168 | Diameter 500mm
|  | 5.4.4 |  | 2.2 | 1.6 | 0.05 |  | 0.176 | Diameter 600mm
|  | 5.4.5 |  | 2.4 | 1.6 | 0.05 |  | 0.192 | Diameter 700mm
|  | 5.4.6 |  | 2.5 | 1.6 | 0.05 |  | 0.2 | Diameter 800mm
| 5.5 | [7 empty] | Drop
|  |  |  | 2.051 | 1.6815 | 0.05 |  | 1.0346 | Floor | 6
[8 empty] | 2.0426 | Total 50mm Blinding concrete Class C-10
6 | [6 empty] | kg |  | Reinforcement Bar, continued
|  | Ø | Bar No | Qty | Unit Length | Total Length | Unit Weight | Total Weight
Location and shape (Not scaled)
|  | mm |  | No | m | m | kg/m | kg
| 6.1 | 10 | 1 | 18 | 1.524 | 27.432 | 0.61811 | 16.9559 | Floor
| 6.2 | 10 | 2 | 17 | 1.903 | 32.351 | 0.61811 | 19.9964
| 6.3 | 12 |  |  | 4.2336 | 0 | 0.89008 |  | Roof
| 6.4 | 12 |  |  | 4.2336 | 0 | 0.89008
| 6.5 | 12 |  |  | 4.2336 | 0 | 0.89008
| 6.6 | 12 |  |  | 4.2336 | 0 | 0.89008
| 6.7 | 12 |  |  | 4.2336 | 0 | 0.89008
Measurement Sheet
Bill No |  |  |  | Design - Detail |  |  | Type of Work |  | Plastering
Sheet No |  |  |  | 11
Location |  |  |  | Construction of washout Chambers, at Transmission Main Pipe Lines
Estimated Quantities
Item No |  |  |  | Dimensions |  |  | Unit | Quantity | Description
|  |  |  | Length | Width | Depth
|  |  |  | m | m | m
7 | [6 empty] | m2 |  | Plastering
| 7.1 | [7 empty] | Wall, Internal
|  | 7.1.1 |  | 4.2 |  | 1.3 |  | 5.46 | Diameter 300mm
|  | 7.1.2 |  | 4.2 |  | 1.4 |  | 5.88 | Diameter 400mm
|  | 7.1.3 |  | 5 |  | 1.5 |  | 7.5 | Diameter 500mm
|  | 7.1.4 |  | 5.2 |  | 1.6 |  | 8.32 | Diameter 600mm
|  | 7.1.5 |  | 5.6 |  | 1.7 |  | 9.52 | Diameter 700mm
|  | 7.1.6 |  | 5.8 |  | 1.8 |  | 10.44 | Diameter 800mm
| 7.2 | [7 empty] | Floor and Roof ceiling
|  | 7.2.1 |  | 1.3 | 1.2 |  |  | 3.12 | Diameter 300mm | 2
|  | 7.2.2 |  | 1.3 | 1.2 |  |  | 3.12 | Diameter 400mm | 2
|  | 7.2.3 |  | 1.7 | 1.2 |  |  | 4.08 | Diameter 500mm | 2
|  | 7.2.4 |  | 1.8 | 1.2 |  |  | 4.32 | Diameter 600mm | 2
|  | 7.2.5 |  | 2 | 1.2 |  |  | 4.8 | Diameter 700mm | 2
|  | 7.2.6 |  | 2.1 | 1.2 |  |  | 5.04 | Diameter 800mm | 2
| 7.3 | [7 empty] | Drop
|  | 7.3.1 |  | 1.68 | 1.6815 |  |  | 16.9495 | Floor | 6
|  | 7.3.2 |  | 8.944 |  | 1.147 |  | 123.1052 | Wall | 12
| 7.4 | [7 empty] | Roof
|  | 7.4.1 |  | 1.7 | 1.6 |  |  | 2.72 | Diameter 300mm
|  | 7.4.2 |  | 1.7 | 1.6 |  |  | 2.72 | Diameter 400mm
|  | 7.4.3 |  | 2.1 | 1.6 |  |  | 3.36 | Diameter 500mm
|  | 7.4.4 |  | 2.2 | 1.6 |  |  | 3.52 | Diameter 600mm
|  | 7.4.5 |  | 2.4 | 1.6 |  |  | 3.84 | Diameter 700mm
|  | 7.4.6 |  | 2.5 | 1.6 |  |  | 4 | Diameter 800mm
Measurement Sheet
Bill No |  |  |  | Design - Detail |  |  | Type of Work |  | Clearing
Sheet No |  |  |  | 12 |  |  |  |  | Excavation
Location |  |  |  | Construction of double air release valve, at Transmission Main Pipe Lines |  |  |  |  | Compacted Fill
Form Work
Estimated Quantities
Item No |  |  |  | Dimensions |  |  | Unit | Quantity | Description
|  |  |  | Length | Width | Depth
|  |  |  | m | m | m
1 | [6 empty] | m2 |  | Clearing the area
| 1.1 |  |  | 1.9 | 2 |  |  | 3.8 | Diameter 400mm
| 1.2 |  |  | 2 | 2 |  |  | 4 | Diameter 500mm
| 1.3 |  |  | 2 | 2.2 |  |  | 4.4 | Diameter 600mm
| 1.4 |  |  | 2.1 | 2.2 |  |  | 4.62 | Diameter 700mm
| 1.5 |  |  | 2.1 | 2.4 |  |  | 5.04 | Diameter 800mm
[8 empty] | 21.86 | Total Clearing
2 | [6 empty] | m3 |  | Excavation
| 2.1 |  |  | 1.9 | 2 | 0.85 |  | 3.23 | Diameter 400mm
| 2.2 |  |  | 2 | 2 | 0.9 |  | 3.6 | Diameter 500mm
| 2.3 |  |  | 2 | 2.2 | 0.95 |  | 4.18 | Diameter 600mm
| 2.4 |  |  | 2.1 | 2.2 | 1 |  | 4.62 | Diameter 700mm
| 2.5 |  |  | 2.1 | 2.4 | 1.05 |  | 5.292 | Diameter 800mm
[8 empty] | 20.922 | Total Excavation
3 | [6 empty] | m3 |  | Compacted Fill
| 3.1 |  |  | 7.8 | 0.2 | 0.85 |  | 1.326 | Diameter 400mm
| 3.2 |  |  | 7.8 | 0.2 | 0.9 |  | 1.404 | Diameter 500mm
| 3.3 |  |  | 8.4 | 0.2 | 0.95 |  | 1.596 | Diameter 600mm
| 3.4 |  |  | 8.6 | 0.2 | 1 |  | 1.72 | Diameter 700mm
| 3.5 |  |  | 9 | 0.2 | 1.05 |  | 1.89 | Diameter 800mm
[8 empty] | 7.936 | Total Compacted Fill
4 | [6 empty] | m2 |  | Form Work
| 4.1 | [7 empty] | Wall
|  | 5.1.1 |  | 6.2 |  | 0.6 |  | 7.44 | Diameter 400mm | 2
|  | 5.1.2 |  | 6.4 |  | 0.65 |  | 8.32 | Diameter 500mm | 2
|  | 5.1.3 |  | 6.8 |  | 0.7 |  | 9.52 | Diameter 600mm | 2
|  | 5.1.4 |  | 7 |  | 0.75 |  | 10.5 | Diameter 700mm | 2
|  | 5.1.5 |  | 7.4 |  | 0.8 |  | 11.84 | Diameter 800mm | 2
| 4.2 | [7 empty] | Floor and Roof
|  | 4.2.1 |  | 6.2 |  | 0.2 |  | 2.48 | Diameter 400mm | 2
|  | 4.2.2 |  | 6.4 |  | 0.2 |  | 2.56 | Diameter 500mm | 2
|  | 4.2.3 |  | 6.8 |  | 0.2 |  | 2.72 | Diameter 600mm | 2
|  | 4.2.4 |  | 7 |  | 0.2 |  | 2.8 | Diameter 700mm | 2
|  | 4.2.5 |  | 7.4 |  | 0.2 |  | 2.96 | Diameter 800mm | 2
Measurement Sheet
Bill No |  |  |  | Design - Detail |  |  | Type of Work |  | Form Work
Sheet No |  |  |  | 13 |  |  |  |  | Concrete Work
Location |  |  |  | Construction of double air release valve, at Transmission Main Pipe Lines |  |  |  |  | Plastering
Estimated Quantities
Item No |  |  |  | Dimensions |  |  | Unit | Quantity | Description
|  |  |  | Length | Width | Depth
|  |  |  | m | m | m
[7 empty] | m2 |  | Form Work, continued
| 4.3 | [7 empty] | Roof ceiling
|  | 4.3.1 |  | 1.5 | 1.6 |  |  | 2.4 | Diameter 400mm
|  | 4.3.2 |  | 1.6 | 1.6 |  |  | 2.56 | Diameter 500mm
|  | 4.3.3 |  | 1.6 | 1.8 |  |  | 2.88 | Diameter 600mm
|  | 4.3.4 |  | 1.7 | 1.8 |  |  | 3.06 | Diameter 700mm
|  | 4.3.5 |  | 1.7 | 2 |  |  | 3.4 | Diameter 800mm
5 | [6 empty] | m3 |  | Concrete Work
Reinforced Concrete Class C-25
| 5.1 | [7 empty] | Wall
|  | 5.1.1 |  | 6.2 | 0.2 | 0.6 |  | 0.744 | Diameter 400mm
|  | 5.1.2 |  | 6.4 | 0.2 | 0.65 |  | 0.832 | Diameter 500mm
|  | 5.1.3 |  | 6.8 | 0.2 | 0.7 |  | 0.952 | Diameter 600mm
|  | 5.1.4 |  | 7 | 0.2 | 0.75 |  | 1.05 | Diameter 700mm
|  | 5.1.5 |  | 7.4 | 0.2 | 0.8 |  | 1.184 | Diameter 800mm
| 5.2 | [7 empty] | Floor and Roof
|  | 5.2.1 |  | 1.5 | 1.6 | 0.2 |  | 0.96 | Diameter 400mm | 2
|  | 5.2.2 |  | 1.6 | 1.6 | 0.2 |  | 1.024 | Diameter 500mm | 2
|  | 5.2.3 |  | 1.6 | 1.8 | 0.2 |  | 1.152 | Diameter 600mm | 2
|  | 5.2.4 |  | 1.7 | 1.8 | 0.2 |  | 1.224 | Diameter 700mm | 2
|  | 5.2.5 |  | 1.7 | 2 | 0.2 |  | 1.36 | Diameter 800mm | 2
[8 empty] | 10.482 | Total Concrete Work
6 | [6 empty] | m2 |  | Plastering
| 6.1 | [7 empty] | Wall, external
|  | 6.1.1 |  | 6.4 |  | 0.6 |  | 3.84 | Diameter 400mm
|  | 6.1.2 |  | 6.6 |  | 0.65 |  | 4.29 | Diameter 500mm
|  | 6.1.3 |  | 7 |  | 0.7 |  | 4.9 | Diameter 600mm
|  | 6.1.4 |  | 7.2 |  | 0.75 |  | 5.4 | Diameter 700mm
|  | 6.1.5 |  | 7.6 |  | 0.8 |  | 6.08 | Diameter 800mm
Measurement Sheet
Bill No |  |  |  | Design - Detail |  |  | Type of Work |  | Plastering
Sheet No |  |  |  | 14
Location |  |  |  | Construction of double air release valve, at Transmission Main Pipe Lines
Estimated Quantities
Item No |  |  |  | Dimensions |  |  | Unit | Quantity | Description
|  |  |  | Length | Width | Depth
|  |  |  | m | m | m
[7 empty] | m2 |  | Plastering, continued
| 6.2 | [7 empty] | Wall, internal
|  | 6.2.1 |  | 4.6 |  | 0.6 |  | 2.76 | Diameter 400mm
|  | 6.2.2 |  | 4.8 |  | 0.65 |  | 3.12 | Diameter 500mm
|  | 6.2.3 |  | 5.2 |  | 0.7 |  | 3.64 | Diameter 600mm
|  | 6.2.4 |  | 5.4 |  | 0.75 |  | 4.05 | Diameter 700mm
|  | 6.2.5 |  | 5.8 |  | 0.8 |  | 4.64 | Diameter 800mm
| 6.3 | [7 empty] | Floor and Roof ceiling
|  | 6.3.1 |  | 1.1 | 1.2 |  |  | 2.64 | Diameter 400mm | 2
|  | 6.3.2 |  | 1.2 | 1.2 |  |  | 2.88 | Diameter 500mm | 2
|  | 6.3.3 |  | 1.2 | 1.4 |  |  | 3.36 | Diameter 600mm | 2
|  | 6.3.4 |  | 1.3 | 1.4 |  |  | 3.64 | Diameter 700mm | 2
|  | 6.3.5 |  | 1.3 | 1.6 |  |  | 4.16 | Diameter 800mm | 2
[8 empty] | 59.4 | Total Plastering
Measurement Sheet
Bill No |  |  |  | Design - Detail |  |  | Type of Work |  | Clearing
Sheet No |  |  |  | 15 |  |  |  |  | Excavation
Location |  |  |  | Construction of valve chamber, at Transmission Main Pipe Lines |  |  |  |  | Compacted Fill
Form Work
Estimated Quantities
Item No |  |  |  | Dimensions |  |  | Unit | Quantity | Description
|  |  |  | Length | Width | Depth
|  |  |  | m | m | m
1 | [6 empty] | m2 |  | Clearing the area
| 1.1 | [7 empty] | Type I
|  |  |  | 3.5 | 2.8 |  |  | 235.2 | Diameter 500mm | 24
| 1.2 | [7 empty] | Type 3
|  |  |  | 3.3 | 2.75 |  |  | 63.525 | Diameter 500mm | 7
| 1.3 | [7 empty] | Type 4
|  |  |  | 3.6 | 3.3 |  |  | 11.88 | Diameter 500mm | _
| 1.4 | [7 empty] | Type 5A
|  |  |  | 4.6 |  |  |  |  | Diameter 500mm | _
| 1.5 | [7 empty] | Type 5B
[9 empty] | Diameter 500mm | 11
[8 empty] | 310.605 | Total Clearing
2 | [6 empty] | m3 |  | Excavation
| 2.1 | [7 empty] | Type I
Diameter 500mm
| 2.2 | [7 empty] | Type 3
Diameter 500mm
| 2.3 | [7 empty] | Type 4
Diameter 500mm
| 2.4 | [7 empty] | Type 5A
Diameter 500mm
| 2.5 | [7 empty] | Type 5B
Diameter 500mm
Total Excavation
3 | [6 empty] | m3 |  | Compacted Fill
| 3.1 | [7 empty] | Type I
Diameter 500mm
| 3.2 | [7 empty] | Type 3
Diameter 500mm
| 3.3 | [7 empty] | Type 4
Diameter 500mm
| 3.4 | [7 empty] | Type 5A
Diameter 500mm
| 3.5 | [7 empty] | Type 5B
Diameter 500mm
Total Compacted Fill
Measurement Sheet
Bill No |  |  |  | Design - Detail |  |  | Type of Work |  | Form Work
Sheet No |  |  |  | 12 |  |  |  |  | Concrete Work
Location |  |  |  | Construction of valve chamber, at Transmission Main Pipe Lines |  |  |  |  | Plastering
Estimated Quantities
Item No |  |  |  | Dimensions |  |  | Unit | Quantity | Description
|  |  |  | Length | Width | Depth
|  |  |  | m | m | m
4 | [6 empty] | m2 |  | Form Work
| 4.1 | [7 empty] | Type I
Diameter 500mm
| 4.2 | [7 empty] | Type 3
Diameter 500mm
| 4.3 | [7 empty] | Type 4
Diameter 500mm
| 4.4 | [7 empty] | Type 5A
Diameter 500mm
| 4.5 | [7 empty] | Type 5B
Diameter 500mm
Total Form Work
5 | [6 empty] | m3 |  | Concrete Work
Reinforced Concrete Class C-25
| 5.1 | [7 empty] | Type I
Diameter 500mm
| 5.2 | [7 empty] | Type 3
Diameter 500mm
| 5.3 | [7 empty] | Type 4
Diameter 500mm
| 5.4 | [7 empty] | Type 5A
Diameter 500mm
| 5.5 | [7 empty] | Type 5B
Diameter 500mm
Total Concrete Work
Measurement Sheet
Bill No |  |  |  | Design - Detail |  |  | Type of Work |  | Plastering
Sheet No |  |  |  | 13
Location |  |  |  | Construction of valve chamber, at Transmission Main Pipe Lines
Estimated Quantities
Item No |  |  |  | Dimensions |  |  | Unit | Quantity | Description
|  |  |  | Length | Width | Depth
|  |  |  | m | m | m
6 | [6 empty] | m2 |  | Plastering
| 6.1 | [7 empty] | Type I
Diameter 500mm
| 6.2 | [7 empty] | Type 3
Diameter 500mm
| 6.3 | [7 empty] | Type 4
Diameter 500mm
| 6.4 | [7 empty] | Type 5A
Diameter 500mm
| 6.5 | [7 empty] | Type 5B
Diameter 500mm
Total Plastering
Note on E248: TakL: Add 0.50m working space at all sides
Note on E258: TakL: Add 0.50m working space at all sides
Note on E268: TakL: Add 0.50m working space at all sides
Note on F14: Tak: Including working space
Note on F416: Tak: For ease of calculatio ignore the area of pipe pass with concrete wall
Note on K348: Tak: For six Different diameters
Note on K499: Tak: For six Different diameters

## 3B.1to (hidden)
Measurement Sheet
Bill No |  |  |  | Design - Detail |  |  | Type of Work |  | Clearing and stripping
Sheet No |  |  |  | 1 |  |  |  |  | Excavation
Location |  |  |  | At Yeka Abdo Balancing Reservoir Site, 5,000m3 Pressure Balancing Reservoir |  |  |  |  | Compacted fill
Free draining gravel
Form Work
Estimated Quantities
Item No |  |  |  | Dimensions |  |  | Unit | Quantity | Description
|  |  |  | Length | Width | Depth
|  |  |  | m | m | m
1 |  |  |  | 47.829 | 40.558 |  | m2 | 1939.8486 | Clearing and stripping
2 | [6 empty] | m3 |  | Excavation
| 2.1 |  |  | 1.879 | 40.56 | 3 |  | 228.6367 | Drainage ditch foundation, up stream
| 2.2 |  |  | 32.459 | 40.56 | 3 |  | 3949.6111 | Base slab foundation, up stream
| 2.3 |  |  | 1 | 40.56 | 3.625 |  | 147.03 | Glacies base slab foundation
| 2.4 |  |  | 2.238 | 40.56 | 4.25 |  | 385.7864 | Base slab foundation, down stream
| 2.5 |  |  | 5.762 | 40.56 | 4.25 |  | 993.2536 | Valve room base slab
| 2.6 |  |  | 1.9799 | 40.56 | 4.25 |  | 341.2952 | Drainage ditch base slab, down stream
[8 empty] | 6045.613 | Total Excavation
3 | [6 empty] | m3 |  | Compacted fill
| 3.1 |  |  | 1.879 | 40.56 | 2.9 |  | 221.0155 | Drainage ditch foundation, up stream
| 3.2 |  |  | 32.459 | 40.56 | 2.2 |  | 2896.3815 | Base slab foundation, up stream
| 3.3 |  |  | 1 | 40.56 | 2.2 |  | 89.232 | Glacies base slab foundation
| 3.4 |  |  | 2.238 | 40.56 | 2.2 |  | 199.7012 | Base slab foundation, down stream
| 3.5 |  |  | 5.762 | 40.56 | 2.3 |  | 537.5255 | Valve room base slab
| 3.6 |  |  | 1.9799 | 40.56 | 4.15 |  | 333.2647 | Drainage ditch base slab, down stream
[8 empty] | 4277.1203 | Total Compacted fill
4 |  |  |  | 10.8496 | 40.56 |  | m3 | 440.0594 | Free draining gravel
5 | [6 empty] | m2 |  | Form Work
| 5.1 |  |  |  |  | 0.20452 |  | 0.40904 | Up stream 100mm thick pavment | 2
[5 empty] | 40.56 | 0.1 |  | 8.112 |  | 2
| 5.2 |  |  |  |  | 0.21453 |  | 0.42905 | Down stream 100mm thick pavment | 2
[5 empty] | 40.56 | 0.1 |  | 8.112 |  | 2
| 5.3 |  |  | 112.469 |  | 0.55 |  | 61.858 | Reservior base slab
| 5.4 |  |  |  | 1.885 | 5.85 |  | 143.3512 | Column | 13
| 5.5 |  |  | 16 |  | 0.15 |  | 31.2 | Support the column to the top slab | 13
| 5.6 |  |  |  | 114.9823 | 0.25 |  | 28.7456 | Top slab
| 5.7 |  |  |  | 1052.088 |  |  | 1052.088 | Top slab ceiling
| 5.8 |  |  | 6.7 |  | 0.226 |  | 1.5142 | Man hole opening
| 5.9 |  |  | 200.1645 |  | 5.85 |  | 1170.9626 | Up stream wall
| 5.1 |  |  | 42.8804 |  | 7.4 |  | 317.3149 | Down stream wall
| 5.11 |  |  | 112.469 |  | 0.25 |  | 56.2345 | Parapet | 2
| 5.12 |  |  | 21.4423 |  | 0.3 |  | 6.4327 | Valve room base slab
Measurement Sheet
Bill No |  |  |  | Design - Detail |  |  | Type of Work |  | Form Work
Sheet No |  |  |  | 2 |  |  |  |  | Concrete Work
Location |  |  |  | At Yeka Abdo Balancing Reservoir Site, 5,000m3 Pressure Balancing Reservoir |  |  |  |  | 2"GI Pipe
Estimated Quantities
Item No |  |  |  | Dimensions |  |  | Unit | Quantity | Description
|  |  |  | Length | Width | Depth
|  |  |  | m | m | m
[7 empty] | m3 |  | Form Work, continued
| 5.13 |  |  | 21.4423 |  | 0.15 |  | 3.2163 | Valve room top slab
|  |  |  | 52.9689 |  |  |  | 52.9689 | Valve room top slab ceiling
| 5.14 |  |  | 21.4423 |  | 4.25 |  | 182.2594 | Valve room wall | 2
[8 empty] | 3125.2083 | Total Form Work
7 | [6 empty] | m3 |  | Concrete Work
| 7.1 | [7 empty] | 50mm Lean concrete
|  | 7.1.1 |  | 1052.088 |  | 0.1 |  | 105.2088 | Reservior base slab foundation
|  | 7.1.2 |  | 49.2938 |  | 0.1 |  | 4.9294 | Valve room base slab
[8 empty] | 110.1382 | Total 50mm Lean concrete
| 7.2 | [7 empty] | Reinforced Concrete Class C-20
|  | 7.2.1 |  |  | 40.56 | 0.20452 |  | 8.2954 | Up stream 100mm thick pavment
|  | 7.2.2 |  |  | 40.56 | 0.21453 |  | 8.7012 | Down stream 100mm thick pavment
[8 empty] | 16.9965 | Total Reinforced Concrete Class C-20
| 7.3 | [7 empty] | Reinforced Concrete Class C-37
|  | 7.3.1 |  | 1059.5666 |  | 0.3 |  | 317.87 | Reservior and valve room base slab
|  | 7.3.2 |  |  | 3.3 | 0.4725 |  | 20.2703 | Column erected base slab | 13
|  | 7.3.3 |  |  | 0.28274 | 5.85 |  | 21.5026 | Column | 13
|  | 7.3.4 |  | 4 | 4 | 0.15 |  | 31.2 | Support the column to the top slab | 13
|  | 7.3.5 |  |  | 1050.7194 | 0.25 |  | 262.6798 | Top slab
|  | 7.3.6 |  | 1.75 | 1.6 | 0.226 |  | 0.6328 | Man hole opening
|  | 7.3.7 |  | 100.0823 | 0.4 | 5.85 |  | 234.1925 | Up stream wall
|  | 7.3.8 |  | 21.4402 | 0.4 | 7.4 |  | 63.463 | Down stream wall
|  | 7.3.9 |  | 112.469 | 0.25 | 0.25 |  | 7.0293 | Parapet
|  | 7.3.10 |  | 52.9689 |  | 0.15 |  | 7.9453 | Valve room top slab
|  | 7.3.11 |  | 21.4423 | 0.3 | 4.25 |  | 91.1297 | Valve room wall
[8 empty] | 1057.9154 | Total Reinforced Concrete Class C-37
8 |  |  |  | 0.703 |  |  | m |  | 2"GI Pipe | 8
Measurement Sheet
Bill No |  |  |  | Design - Detail |  |  | Type of Work |  | Reinforcement Bar
Sheet No |  |  |  | 3 |  |  |  |  | Plastering
Location |  |  |  | At Yeka Abdo Balancing Reservoir Site, 5,000m3 Pressure Balancing Reservoir
Estimated Quantities
Item No |  |  |  | Dimensions |  |  | Unit | Quantity | Description
|  |  |  | Length | Width | Depth
|  |  |  | m | m | m
8 | [6 empty] | kg |  | Reinforcement Bar
|  | Ø | Bar No | Qty | Unit Length | Total Length | Unit Weight | Total Weight
Location and shape (Not scaled)
|  | mm |  | No | m | m | kg/m | kg
| 8.1 | 10 | 1 |  | 1.35 | 0 | 0.61811
| 8.2 | 12 | 2 |  | 1.15 | 0 | 0.89008
| 8.3 | 12 | 3 |  | 2.8 | 0 | 0.89008
| 8.4 | 12 | 4 |  | 2.85 | 0 | 0.89008
| 8.5 | 6 | 5 |  | 0.7 | 0 | 0.22252
| 8.6 | 6 | 5 |  | 0.7 | 0 | 0.22252
Total Reinforcement Bar
9 | [6 empty] | m2 |  | Plastering
| 9.1 |  |  |  | 40.56 | 0.1 |  | 4.056 | Up stream 100mm thick pavment, external face
| 9.2 |  |  |  | 40.56 | 0.1 |  | 4.056 | Down stream 100mm thick pavment, external face
| 9.3 |  |  | 112.469 |  | 0.55 |  | 61.858 | Reservior base slab, side
|  |  |  | 1006.5977 |  |  |  | 1006.5977
| 9.4 |  |  |  | 1.885 | 5.85 |  | 143.3512 | Column | 13
| 9.5 |  |  | 16 |  | 0.15 |  | 31.2 | Support the column to the top slab | 13
| 9.6 |  |  |  | 114.9823 | 0.25 |  | 28.7456 | Top slab
[5 empty] | 1052.088 |  |  | 1052.088 | Top slab ceiling
| 9.9 |  |  | 6.7 |  | 0.226 |  | 1.5142 | Man hole opening
|  |  |  | 1.75 | 1.6 |  |  | 2.8 | Man hole opening, external
| 9.1 |  |  | 200.1645 |  | 5.85 |  | 1170.9626 | Up stream wall, internal and external
| 9.11 |  |  | 42.8804 |  | 7.4 |  | 317.3149 | Down stream wall, internal and external
| 9.12 |  |  | 112.469 |  | 0.25 |  | 84.3518 | Parapet | 3
|  |  |  | 21.4423 |  | 0.3 |  | 6.4327 | Valve room base slab
|  |  |  | 52.9689 |  |  |  | 52.9689
| 5.13 |  |  | 21.4423 |  | 0.15 |  | 3.2163 | Valve room top slab, sides
|  |  |  | 52.9689 |  |  |  |  | Valve room top slab top
|  |  |  | 52.9689 |  |  |  | 52.9689 | Valve room top slab ceiling
| 5.14 |  |  | 21.4423 |  | 4.25 |  | 182.2594 | Valve room wall | 2
[8 empty] | 4206.7421 | Total Plastering
Measurement Sheet
Bill No |  |  |  | Design - Detail |  |  | Type of Work |  | Accessories and Finishing
Sheet No |  |  |  | 4 |  |  |  |  | Miscellaneous
Location |  |  |  | At Yeka Abdo Balancing Reservoir Site, 5,000m3 Pressure Balancing Reservoir
Estimated Quantities
Item No |  |  |  | Dimensions |  |  | Unit | Quantity | Description
|  |  |  | Length | Width | Depth
|  |  |  | m | m | m
10 | [8 empty] | Accessories and Finishing
| 10.1 |  |  |  |  | 7.4 | m | 14.8 | Access ladder, internal and external | 2
| 10.2 |  |  | 200 |  |  | m | 350 | Water stop
| 10.3 | [5 empty] | No | 1 | Access cover | 1
| 10.4 | [5 empty] | m2 | 75 | Bituminous asphalt two coats | 1
| 10.5 | [5 empty] | m2 | 75 | Brick layer to protect asphalt coat
| 10.6 | [5 empty] | No | 8 | Ventilation GI pipe | 8
11 | [8 empty] | Miscellaneous
| 11.1 |  |  | 60 |  |  | m | 120 | Walk Way
| 11.2 | [5 empty] | Ls | 1 | Hydro-static leakage test, disinfect and flush reservoir | 1
| 11.3 | [5 empty] | m2 | 1387.5 | Water proof coating
| 11.4 | [5 empty] | m3 | 52.5 | Free draining gravel on top of floor slab
| 11.5 | [5 empty] | Ls | 1 | Installation of inlet, outlet, overflow and drain pipe and fittings | 1
Note on E68: Tak: For ease of calculation the floor length as taken as street
Note on F41: Tak: Include the column support and man hole opening
Note on F80: Tak: Deduct the man hole openning area
Note on F127: Tak: Include the column support and man hole opening

## 4B.2to (hidden)
Measurement Sheet
Bill No |  |  |  | Design - Draft |  |  | Type of Work |  |  | Clearing
Sheet No |  |  |  | 1 | [5 empty] | Excavation
Location |  |  |  | Construction of Guard House at Yeka Abdo Pressure Breaking Tank | [5 empty] | Compacted fill
Hard Core
Drwg. No | [9 empty] | Masonry Work
Take Off by | [9 empty] | Form Work
Concrete Work
Concrete Hollow Block (CHB)
Estimated Quantities
Item No |  |  |  | Dimensions |  |  | Unit | Quantity | Description
|  |  |  | Length | Width | Depth
|  |  |  | m | m | m
1 |  |  |  |  | 378.4 |  | m2 | 378.4 | Clearing the area
2 | [6 empty] | m3 |  | Excavation
| 2.1 |  |  | 10 | 1 | 1 |  | 10 |  | Masonry foundation excavation
| 2.2 |  |  | 2.4 | 1.6 | 0.6 |  | 2.304 |  | Hard core space excavation
[8 empty] | 12.304 | Total Excavation
3 |  |  |  | 2.4 | 1.6 | 0.35 | m3 | 1.344 | Compacted fill
4 |  |  |  | 3 | 2.2 | 0.25 | m3 | 1.65 | Hard Core
5 |  |  |  | 10 | 0.2 | 0.15 | m3 | 0.3 | Masonry, below the ground
|  |  |  | 10 | 0.5 | 0.85 |  | 1.95 | Masonry, abvove the ground
[8 empty] | 2.25 | Total Masonry
6 | [6 empty] | m3 |  | Form Work
| 6.1 |  |  | 4 |  | 0.25 |  | 4 |  | Footing F1 | 4
| 6.2 |  |  | 22.8 |  | 0.2 |  | 9.12 |  | Top and bottom tie beam | 2
| 6.3 |  |  | 0.8 |  | 2.5 |  | 4 |  | Front column | 2
| 6.4 |  |  | 0.8 |  | 2.987 |  | 4.7792 |  | Rear column | 2
| 6.6 |  |  | 10.4 |  | 0.1 |  | 1.04 |  | Floor slab
| 6.5 | [6 empty] | 22.9392 |  | Total Form Work
7 | [6 empty] | m3 |  | Concrete Work
| 7.1 | [8 empty] | Concrete Class C-25
|  | 7.1.1 |  | 1 | 1 | 0.25 |  | 1 |  | Footing F1 | 4
|  | 7.1.2 |  | 11.2 | 0.2 | 0.2 |  | 0.896 |  | Top and bottom tie beam | 2
|  | 7.1.3 |  | 0.2 | 0.2 | 2.5 |  | 0.2 |  | Front column | 2
|  | 7.1.4 |  | 0.2 | 0.2 | 2.987 |  | 0.23896 |  | Rear column | 2
[8 empty] | 2.335 |  | Total Concrete Class C-25
| 7.2 |  |  | 3 | 2.2 | 0.1 |  | 0.66 |  | Mass concrete floor slab
8 | [6 empty] | m2 |  | Concrete Hollow Block (CHB)
| 8.1 |  |  |  | 2.2 | 2.391 |  | 10.5204 |  | Left and right side wall | 2
| 8.2 |  |  |  |  | 8.37 |  | 8.37 |  | Rear side
| 8.3 |  |  |  |  | 3.09 |  | 3.09 |  | Front side
| 8.4 | [6 empty] | 21.9804 | Total Concrete Hollow Block (CHB)
Measurement Sheet
Bill No |  |  |  | Design - Draft |  |  | Type of Work |  |  | Plastering
Sheet No |  |  |  | 2 | [5 empty] | Reinforcement Bar
Location |  |  |  | Construction of Guard House at Yeka Abdo Pressure Breaking Tank | [5 empty] | Roofing
Carpentry and Joinery
Drwg. No | [9 empty] | Metal Works
Take Off by
Estimated Quantities
Item No |  |  |  | Dimensions |  |  | Unit | Quantity | Description
|  |  |  | Length | Width | Depth
|  |  |  | m | m | m
9 | [6 empty] | m2 |  | Plastering
| 9.1 |  |  |  | 6.6 | 2.5 |  | 16.5 |  | Internal Wall
| 9.2 |  |  |  | 8.84 | 2.961 |  | 26.1752 |  | External Wall
9 | [6 empty] | kg |  | Reinforcement Bar
|  | Ø | Bar No | Qty | Unit Length | Total Length | Unit Weight | Total Weight
Location and shape (Not scaled)
|  | mm |  | No | m | m | kg/m | kg
| 9.1 | 10 | 1 | 24 | 1.35 | 32.4 | 0.61811 | 20.0267 |  | Footing F1
| 9.2 | 12 | 2 | 16 | 1.15 | 18.4 | 0.89008 | 16.3774 |  | Column C1, starter bar
| 9.3 | 12 | 3 | 16 | 2.8 | 44.8 | 0.89008 | 39.8754 |  | Foundation column
| 9.4 | 12 | 4 | 16 | 2.85 | 45.6 | 0.89008 | 40.5875 |  | Elevation column
| 9.5 | 6 | 5 | 60 | 0.7 | 42 | 0.22252 | 9.3458 |  | Column stirrups
| 9.5 | 6 | 5 | 76 | 0.7 | 53.2 | 0.22252 | 11.838
| 9.6 | 12 | 6 | 4 | 3.75 | 15 | 0.89008 | 13.3511 | Weir Floor | Grade beam
| 9.6 | 12 | 6 | 4 | 3.55 | 14.2 | 0.89008 | 12.6391
| 9.6 | 12 | 6 | 4 | 3.65 | 14.6 | 0.89008 | 12.9951
| 9.6 | 12 | 6 | 4 | 3.45 | 13.8 | 0.89008 | 12.283
| 9.7 | 8 | 7 | 17 | 3.95 | 67.15 | 0.39559 | 26.5638 |  | Floor slab reinforcement
| 9.7 | 8 | 7 | 21 | 3.05 | 64.05 | 0.39559 | 25.3375
| 9.8 | 6 | 8 | 62 | 0.7 | 43.4 | 0.22252 | 9.6573 |  | Grade beam stirrups
| 9.9 | 12 | 9 | 4 | 3.65 | 14.6 | 0.89008 | 12.9951 |  | Top tie beam axis 1 and 2
| 9.9 | 12 | 9 | 4 | 3.55 | 14.2 | 0.89008 | 12.6391
| 9.1 | 12 | 10 | 4 | 2.65 | 10.6 | 0.89008 | 9.4348 |  | Top tie beam axis A and B
| 9.1 | 12 | 10 | 4 | 2.35 | 9.4 | 0.89008 | 8.3667
| 9.11 | 6 | 11 | 63 | 0.7 | 44.1 | 0.22252 | 9.8131 |  | Top tie beam stirrups
[8 empty] | 304.1266 | Total Reinforcement Bar
10 | [8 empty] | Roofing(Complete)
| 10.1 |  |  | 4.45 | 3.925 |  | m2 | 21.8328 |  | G-28 CIS Roof cover
| 10.2 |  |  | 4.45 |  |  | m | 4.45 |  | Roof gutters
| 10.3 |  |  |  |  | 3.09 | m | 6.18 |  | Down pipe | 2
Measurement Sheet
Bill No |  |  |  | Design - Draft |  |  | Type of Work |  |  | Carpentry and Joinery
Sheet No |  |  |  | 3 | [5 empty] | Metal Works
Location |  |  |  | Construction of Guard House at Yeka Abdo Pressure Breaking Tank |  |  |  | Drwg. No
Take Off by
Estimated Quantities
Item No |  |  |  | Dimensions |  |  | Unit | Quantity | Description
|  |  |  | Length | Width | Depth
|  |  |  | m | m | m
11 | [8 empty] | Carpentry and Joinery
| 11.1 |  |  | 4.45 |  |  | m | 22.25 |  | 5 x 7cm Zigba roof purlin | 5
| 11.2 |  |  |  | 3.925 |  | m | 23.3319 |  | 12x6cm Rafter | 5.9444
| 11.3 |  |  |  |  | 1.609 | m | 9.5646 |  | vertical and diagonal chord members | 5.9444
| 11.4 |  |  |  | 3.44 |  | m | 20.4489 |  | Ceiling button | 5.9444
| 11.5 |  |  | 3 | 2.2 |  | m2 | 6.6 |  | Chipwood ceiling
12 | [6 empty] | No |  | Metal Works
| 12.1 | [6 empty] | 1 |  | Door 90cm x 210cm | 1
| 12.2 | [6 empty] | 1 |  | Window 100cm x 120cm | 1
| 12.3 | [6 empty] | 1 |  | Louvred Window 100cm x 120cm | 1
13 | [6 empty] | No |  | Miscellaneous
| 13.1 |  |  | 9.55 |  |  | m | 9.55 | Drainage Ditch
|  | 13.1.1 |  | 9.55 | 2.4 |  | m2 | 22.92 |  | Clearing the area
|  | 13.1.2 |  | 9.55 | 0.3 | 0.3 | m3 | 0.8595 |  | Excavation
|  | 13.1.3 |  | 9.55 | 8.3246 | 0.3 | m3 | 23.8499 |  | Pitching
|  | 13.1.4 |  | 9.55 | 0.8 |  | m2 | 7.64 |  | Blinding Layer
| 13.2 |  |  | 10.19 |  |  | m | 10.19 | Stone Pavement
|  | 13.2.1 |  | 10.19 | 1 |  | m2 | 10.19 |  | Clearing the area
|  | 13.2.2 |  | 10.19 | 1 | 0.3 | m3 | 3.057 |  | Excavation
|  | 13.2.3 |  | 10.19 | 1 | 0.3 | m3 | 3.057 |  | Masonry
Note on F19: Tak: Including working space
Note on G44: Tak: Measured from the drawing
Note on I17: Tak: Total site area including 1mt working space all direction and measured from the drawing
Note on J65: Tak: Taken from bar schedule

## 5B.2to (hidden)
Measurement Sheet
Bill No |  |  |  | Design - Draft |  |  | Type of Work |  |  | Clearing
Sheet No |  |  |  | 1 | [5 empty] | Excavation
Location |  |  |  | Construction of Guard House at Ayat Reservior Area | [5 empty] | Compacted fill
Hard Core
Drwg. No | [9 empty] | Masonry Work
Take Off by | [9 empty] | Form Work
Concrete Work
Concrete Hollow Block (CHB)
Estimated Quantities
Item No |  |  |  | Dimensions |  |  | Unit | Quantity | Description
|  |  |  | Length | Width | Depth
|  |  |  | m | m | m
1 |  |  |  |  | 378.4 |  | m2 | 378.4 | Clearing the area
2 | [6 empty] | m3 |  | Excavation
| 2.1 |  |  | 10 | 1 | 1 |  | 10 |  | Masonry foundation excavation
| 2.2 |  |  | 2.4 | 1.6 | 0.6 |  | 2.304 |  | Hard core space excavation
[8 empty] | 12.304 | Total Excavation
3 |  |  |  | 2.4 | 1.6 | 0.35 | m3 | 1.344 | Compacted fill
4 |  |  |  | 3 | 2.2 | 0.25 | m3 | 1.65 | Hard Core
5 |  |  |  | 10 | 0.2 | 0.15 | m3 | 0.3 | Masonry, below the ground
|  |  |  | 10 | 0.5 | 0.85 |  | 1.95 | Masonry, abvove the ground
[8 empty] | 2.25 | Total Masonry
6 | [6 empty] | m3 |  | Form Work
| 6.1 |  |  | 4 |  | 0.25 |  | 4 |  | Footing F1 | 4
| 6.2 |  |  | 22.8 |  | 0.2 |  | 9.12 |  | Top and bottom tie beam | 2
| 6.3 |  |  | 0.8 |  | 2.5 |  | 4 |  | Front column | 2
| 6.4 |  |  | 0.8 |  | 2.987 |  | 4.7792 |  | Rear column | 2
| 6.6 |  |  | 10.4 |  | 0.1 |  | 1.04 |  | Floor slab
| 6.5 | [6 empty] | 22.9392 |  | Total Form Work
7 | [6 empty] | m3 |  | Concrete Work
| 7.1 | [8 empty] | Concrete Class C-25
|  | 7.1.1 |  | 1 | 1 | 0.25 |  | 1 |  | Footing F1 | 4
|  | 7.1.2 |  | 11.2 | 0.2 | 0.2 |  | 0.896 |  | Top and bottom tie beam | 2
|  | 7.1.3 |  | 0.2 | 0.2 | 2.5 |  | 0.2 |  | Front column | 2
|  | 7.1.4 |  | 0.2 | 0.2 | 2.987 |  | 0.23896 |  | Rear column | 2
[8 empty] | 2.335 |  | Total Concrete Class C-25
| 7.2 |  |  | 3 | 2.2 | 0.1 |  | 0.66 |  | Mass concrete floor slab
8 | [6 empty] | m2 |  | Concrete Hollow Block (CHB)
| 8.1 |  |  |  | 2.2 | 2.391 |  | 10.5204 |  | Left and right side wall | 2
| 8.2 |  |  |  |  | 8.37 |  | 8.37 |  | Rear side
| 8.3 |  |  |  |  | 3.09 |  | 3.09 |  | Front side
| 8.4 | [6 empty] | 21.9804 | Total Concrete Hollow Block (CHB)
Measurement Sheet
Bill No |  |  |  | Design - Draft |  |  | Type of Work |  |  | Plastering
Sheet No |  |  |  | 2 | [5 empty] | Reinforcement Bar
Location |  |  |  | Construction of Guard House at Ayat Reservior Area | [5 empty] | Roofing
Carpentry and Joinery
Drwg. No | [9 empty] | Metal Works
Take Off by
Estimated Quantities
Item No |  |  |  | Dimensions |  |  | Unit | Quantity | Description
|  |  |  | Length | Width | Depth
|  |  |  | m | m | m
9 | [6 empty] | m2 |  | Plastering
| 9.1 |  |  |  | 6.6 | 2.5 |  | 16.5 |  | Internal Wall
| 9.2 |  |  |  | 8.84 | 2.961 |  | 26.1752 |  | External Wall
9 | [6 empty] | kg |  | Reinforcement Bar
|  | Ø | Bar No | Qty | Unit Length | Total Length | Unit Weight | Total Weight
Location and shape (Not scaled)
|  | mm |  | No | m | m | kg/m | kg
| 9.1 | 10 | 1 | 24 | 1.35 | 32.4 | 0.61811 | 20.0267 |  | Footing F1
| 9.2 | 12 | 2 | 16 | 1.15 | 18.4 | 0.89008 | 16.3774 |  | Column C1, starter bar
| 9.3 | 12 | 3 | 16 | 2.8 | 44.8 | 0.89008 | 39.8754 |  | Foundation column
| 9.4 | 12 | 4 | 16 | 2.85 | 45.6 | 0.89008 | 40.5875 |  | Elevation column
| 9.5 | 6 | 5 | 60 | 0.7 | 42 | 0.22252 | 9.3458 |  | Column stirrups
| 9.5 | 6 | 5 | 76 | 0.7 | 53.2 | 0.22252 | 11.838
| 9.6 | 12 | 6 | 4 | 3.75 | 15 | 0.89008 | 13.3511 | Weir Floor | Grade beam
| 9.6 | 12 | 6 | 4 | 3.55 | 14.2 | 0.89008 | 12.6391
| 9.6 | 12 | 6 | 4 | 3.65 | 14.6 | 0.89008 | 12.9951
| 9.6 | 12 | 6 | 4 | 3.45 | 13.8 | 0.89008 | 12.283
| 9.7 | 8 | 7 | 17 | 3.95 | 67.15 | 0.39559 | 26.5638 |  | Floor slab reinforcement
| 9.7 | 8 | 7 | 21 | 3.05 | 64.05 | 0.39559 | 25.3375
| 9.8 | 6 | 8 | 62 | 0.7 | 43.4 | 0.22252 | 9.6573 |  | Grade beam stirrups
| 9.9 | 12 | 9 | 4 | 3.65 | 14.6 | 0.89008 | 12.9951 |  | Top tie beam axis 1 and 2
| 9.9 | 12 | 9 | 4 | 3.55 | 14.2 | 0.89008 | 12.6391
| 9.1 | 12 | 10 | 4 | 2.65 | 10.6 | 0.89008 | 9.4348 |  | Top tie beam axis A and B
| 9.1 | 12 | 10 | 4 | 2.35 | 9.4 | 0.89008 | 8.3667
| 9.11 | 6 | 11 | 63 | 0.7 | 44.1 | 0.22252 | 9.8131 |  | Top tie beam stirrups
[8 empty] | 304.1266 | Total Reinforcement Bar
10 | [8 empty] | Roofing(Complete)
| 10.1 |  |  | 4.45 | 3.925 |  | m2 | 21.8328 |  | G-28 CIS Roof cover
| 10.2 |  |  | 4.45 |  |  | m | 4.45 |  | Roof gutters
| 10.3 |  |  |  |  | 3.09 | m | 6.18 |  | Down pipe | 2
Measurement Sheet
Bill No |  |  |  | Design - Draft |  |  | Type of Work |  |  | Carpentry and Joinery
Sheet No |  |  |  | 3 | [5 empty] | Metal Works
Location |  |  |  | Construction of Guard House at Ayat Reservior Area |  |  |  | Drwg. No
Take Off by
Estimated Quantities
Item No |  |  |  | Dimensions |  |  | Unit | Quantity | Description
|  |  |  | Length | Width | Depth
|  |  |  | m | m | m
11 | [8 empty] | Carpentry and Joinery
| 11.1 |  |  | 4.45 |  |  | m | 22.25 |  | 5 x 7cm Zigba roof purlin | 5
| 11.2 |  |  |  | 3.925 |  | m | 23.3319 |  | 12x6cm Rafter | 5.9444
| 11.3 |  |  |  |  | 1.609 | m | 9.5646 |  | vertical and diagonal chord members | 5.9444
| 11.4 |  |  |  | 3.44 |  | m | 20.4489 |  | Ceiling button | 5.9444
| 11.5 |  |  | 3 | 2.2 |  | m2 | 6.6 |  | Chipwood ceiling
12 | [6 empty] | No |  | Metal Works
| 12.1 | [6 empty] | 1 |  | Door 90cm x 210cm | 1
| 12.2 | [6 empty] | 1 |  | Window 100cm x 120cm | 1
| 12.3 | [6 empty] | 1 |  | Louvred Window 100cm x 120cm | 1
13 | [6 empty] | No |  | Miscellaneous
| 13.1 |  |  | 9.55 |  |  | m | 9.55 | Drainage Ditch
|  | 13.1.1 |  | 9.55 | 2.4 |  | m2 | 22.92 |  | Clearing the area
|  | 13.1.2 |  | 9.55 | 0.3 | 0.3 | m3 | 0.8595 |  | Excavation
|  | 13.1.3 |  | 9.55 | 8.3246 | 0.3 | m3 | 23.8499 |  | Pitching
|  | 13.1.4 |  | 9.55 | 0.8 |  | m2 | 7.64 |  | Blinding Layer
| 13.2 |  |  | 10.19 |  |  | m | 10.19 | Stone Pavement
|  | 13.2.1 |  | 10.19 | 1 |  | m2 | 10.19 |  | Clearing the area
|  | 13.2.2 |  | 10.19 | 1 | 0.3 | m3 | 3.057 |  | Excavation
|  | 13.2.3 |  | 10.19 | 1 | 0.3 | m3 | 3.057 |  | Masonry
Note on F19: Tak: Including working space
Note on G44: Tak: Measured from the drawing
Note on I17: Tak: Total site area including 1mt working space all direction and measured from the drawing
Note on J65: Tak: Taken from bar schedule

## 5A.1to (hidden)
Measurement Sheet
Bill No |  | Design - Detail |  |  | Type of Work |  | Clearing and stripping
Sheet No |  | 1
Location |  | Collector Pipe Lines at well field area
Estimated Quantities
Item No |  | Dimensions |  |  | Unit | Quantity | Description
|  | Length | Width | Depth
|  | m | m | m
1 |  |  |  |  | m2 |  | Clearing and stripping
| 1.1 | 32.8517 | 1.55 |  |  | 50.9201 | LLA-5 - LC1 | 250
| 1.2 | 235.3999 | 1.55 |  |  | 364.8698 | LC1 - AV1 | 250
| 1.3 | 358.473 | 1.55 |  |  | 555.6332 | AV1 - LC3 | 250
| 1.4 | 431.9928 | 1.55 |  |  | 669.5888 | LC3 - LC4 | 250
| 1.5 | 157.2596 | 1.55 |  |  | 243.7524 | LC4 - LC5 | 250
| 1.6 | 508.445 | 1.55 |  |  | 788.0897 | LC5 - J2 | 250
| 1.7 | 86.4493 | 1.65 |  |  | 142.6413 | J2 - LC6 | 350
| 1.8 | 50.6428 | 1.65 |  |  | 83.5606 | LC6 - W1 | 350
| 1.9 | 272.4633 | 1.65 |  |  | 449.5644 | W1 - J3 | 350
| 1.1 | 111.0186 | 1.75 |  |  | 194.2825 | J3 - LC8 | 450
| 1.11 | 15.5663 | 1.75 |  |  | 27.241 | LC8 - LC9 | 450
| 1.12 | 99.4753 | 1.75 |  |  | 174.0818 | LC9 -J4 | 450
| 1.13 | 19.1705 | 1.9 |  |  | 36.4239 | J4 - LC10 | 600
| 1.14 | 199.0426 | 1.9 |  |  | 378.1809 | LC10 - LC11 | 600
| 1.15 | 467.1476 | 1.9 |  |  | 887.5804 | LC11 - AV2 | 600
| 1.16 | 234.364 | 1.9 |  |  | 445.2916 | AV2 - LC12 | 600
| 1.17 | 289.2041 | 1.9 |  |  | 549.4878 | LC12 - LC13 | 600
| 1.18 | 459.1925 | 1.9 |  |  | 872.4657 | LC13 - LC14 | 600
| 1.19 | 274.1361 | 1.9 |  |  | 520.8586 | LC14 - AV3 | 600
| 1.2 | 394.9458 | 1.9 |  |  | 750.397 | AV3 - J5 | 600
| 1.21 | 69.4072 | 2.2 |  |  | 152.6958 | J5 - LC15 | 700
| 1.22 | 78.393 | 2.2 |  |  | 172.4646 | LC15 - AV4 | 700
| 1.23 | 27.1688 | 2.2 |  |  | 59.7714 | AV5 - LC16 | 700
| 1.24 | 82.0285 | 2.2 |  |  | 180.4627 | LC16 - LC17 | 700
| 1.25 | 239.6293 | 2.2 |  |  | 527.1845 | LC17 - LC18 | 700
| 1.26 | 245.0427 | 2.2 |  |  | 539.0939 | LC18 - LC19 | 700
| 1.27 | 177.8282 | 2.2 |  |  | 391.222 | LC19 -W2 | 700
| 1.28 | 165.3886 | 2.2 |  |  | 363.8549 | W2 - LC20 | 700
| 1.29 | 175.6636 | 2.2 |  |  | 386.4599 | LC20 - LC21 | 700
| 1.3 | 69.3917 | 2.2 |  |  | 152.6617 | LC21 - LC22 | 700
| 1.31 | 1775.1901 | 2.2 |  |  | 3905.4182 | LC22 - LC23 | 700
| 1.32 | 122.1375 | 2.2 |  |  | 268.7025 | LC23 - JC6 | 700
| 1.33 | 24.9908 | 2.2 |  |  | 54.9798 | J6 - T1 | 700
|  | 7949.5008 |  |  |  | 15339.8839 | Total Clearing and stripping
Measurement Sheet
Bill No |  | Design - Detail |  |  | Type of Work |  | Excavation
Sheet No |  | 2
Location |  | Collector Pipe Lines at well field area
Estimated Quantities
Item No |  | Dimensions |  |  | Unit | Quantity | Description
|  | Length | Width | Depth
|  | m | m | m
2 |  |  |  |  | m3 |  | Excavation
| 2.1 | 32.8517 | 0.55 | 1.15 |  | 20.7787 | LLA-5 - LC1 | 250
| 2.2 | 235.3999 | 0.55 | 1.15 |  | 148.8904 | LC1 - AV1 | 250
| 2.3 | 358.473 | 0.55 | 1.15 |  | 226.7342 | AV1 - LC3 | 250
| 2.4 | 431.9928 | 0.55 | 1.15 |  | 273.2354 | LC3 - LC4 | 250
| 2.5 | 157.2596 | 0.55 | 1.15 |  | 99.4667 | LC4 - LC5 | 250
| 2.6 | 508.445 | 0.55 | 1.15 |  | 321.5915 | LC5 - J2 | 250
| 2.7 | 86.4493 | 0.65 | 1.25 |  | 70.2401 | J2 - LC6 | 350
| 2.8 | 50.6428 | 0.65 | 1.25 |  | 41.1473 | LC6 - W1 | 350
| 2.9 | 272.4633 | 0.65 | 1.25 |  | 221.3764 | W1 - J3 | 350
| 2.1 | 111.0186 | 0.75 | 1.35 |  | 112.4063 | J3 - LC8 | 450
| 2.11 | 15.5663 | 0.75 | 1.35 |  | 15.7609 | LC8 - LC9 | 450
| 2.12 | 99.4753 | 0.75 | 1.35 |  | 100.7187 | LC9 -J4 | 450
| 2.13 | 19.1705 | 0.9 | 1.5 |  | 25.8802 | J4 - LC10 | 600
| 2.14 | 199.0426 | 0.9 | 1.5 |  | 268.7075 | LC10 - LC11 | 600
| 2.15 | 467.1476 | 0.9 | 1.5 |  | 630.6493 | LC11 - AV2 | 600
| 2.16 | 234.364 | 0.9 | 1.5 |  | 316.3914 | AV2 - LC12 | 600
| 2.17 | 289.2041 | 0.9 | 1.5 |  | 390.4255 | LC12 - LC13 | 600
| 2.18 | 459.1925 | 0.9 | 1.5 |  | 619.9099 | LC13 - LC14 | 600
| 2.19 | 274.1361 | 0.9 | 1.5 |  | 370.0837 | LC14 - AV3 | 600
| 2.2 | 394.9458 | 0.9 | 1.5 |  | 533.1768 | AV3 - J5 | 600
| 2.21 | 69.4072 | 1.2 | 1.6 |  | 133.2618 | J5 - LC15 | 700
| 2.22 | 78.393 | 1.2 | 1.6 |  | 150.5146 | LC15 - AV4 | 700
| 2.23 | 27.1688 | 1.2 | 1.6 |  | 52.1641 | AV5 - LC16 | 700
| 2.24 | 82.0285 | 1.2 | 1.6 |  | 157.4947 | LC16 - LC17 | 700
| 2.25 | 239.6293 | 1.2 | 1.6 |  | 460.0883 | LC17 - LC18 | 700
| 2.26 | 245.0427 | 1.2 | 1.6 |  | 470.482 | LC18 - LC19 | 700
| 2.27 | 177.8282 | 1.2 | 1.6 |  | 341.4301 | LC19 -W2 | 700
| 2.28 | 165.3886 | 1.2 | 1.6 |  | 317.5461 | W2 - LC20 | 700
| 2.29 | 175.6636 | 1.2 | 1.6 |  | 337.2741 | LC20 - LC21 | 700
| 2.3 | 69.3917 | 1.2 | 1.6 |  | 133.2321 | LC21 - LC22 | 700
| 2.31 | 1775.1901 | 1.2 | 1.6 |  | 3408.365 | LC22 - LC23 | 700
| 2.32 | 122.1375 | 1.2 | 1.6 |  | 234.504 | LC23 - JC6 | 700
| 2.33 | 24.9908 | 1.2 | 1.6 |  | 47.9823 | J6 - T1 | 700
[6 empty] | 11051.9101 | Total Excavation
Measurement Sheet
Bill No |  | Design - Detail |  |  | Type of Work |  | Selected Back Fill Material
Sheet No |  | 3
Location |  | Collector Pipe Lines at well field area
Estimated Quantities
Item No |  | Dimensions |  |  | Unit | Quantity | Description
|  | Length | Width | Depth
|  | m | m | m
3 |  |  |  |  | m3 |  | Selected Back Fill Material
| 3.1 | 32.8517 | 0.55 | 0.8 |  | 14.4547 | LLA-5 - LC1 | 250
| 3.2 | 235.3999 | 0.55 | 0.8 |  | 103.576 | LC1 - AV1 | 250
| 3.3 | 358.473 | 0.55 | 0.8 |  | 157.7281 | AV1 - LC3 | 250
| 3.4 | 431.9928 | 0.55 | 0.8 |  | 190.0768 | LC3 - LC4 | 250
| 3.5 | 157.2596 | 0.55 | 0.8 |  | 69.1942 | LC4 - LC5 | 250
| 3.6 | 508.445 | 0.55 | 0.8 |  | 223.7158 | LC5 - J2 | 250
| 3.7 | 86.4493 | 0.65 | 0.8 |  | 44.9536 | J2 - LC6 | 350
| 3.8 | 50.6428 | 0.65 | 0.8 |  | 26.3343 | LC6 - W1 | 350
| 3.9 | 272.4633 | 0.65 | 0.8 |  | 141.6809 | W1 - J3 | 350
| 3.1 | 111.0186 | 0.75 | 0.8 |  | 66.6112 | J3 - LC8 | 450
| 3.11 | 15.5663 | 0.75 | 0.8 |  | 9.3398 | LC8 - LC9 | 450
| 3.12 | 99.4753 | 0.75 | 0.8 |  | 59.6852 | LC9 -J4 | 450
| 3.13 | 19.1705 | 0.9 | 0.8 |  | 13.8028 | J4 - LC10 | 600
| 3.14 | 199.0426 | 0.9 | 0.8 |  | 143.3107 | LC10 - LC11 | 600
| 3.15 | 467.1476 | 0.9 | 0.8 |  | 336.3463 | LC11 - AV2 | 600
| 3.16 | 234.364 | 0.9 | 0.8 |  | 168.7421 | AV2 - LC12 | 600
| 3.17 | 289.2041 | 0.9 | 0.8 |  | 208.227 | LC12 - LC13 | 600
| 3.18 | 459.1925 | 0.9 | 0.8 |  | 330.6186 | LC13 - LC14 | 600
| 3.19 | 274.1361 | 0.9 | 0.8 |  | 197.378 | LC14 - AV3 | 600
| 3.2 | 394.9458 | 0.9 | 0.8 |  | 284.361 | AV3 - J5 | 600
| 3.21 | 69.4072 | 1.2 | 0.8 |  | 66.6309 | J5 - LC15 | 700
| 3.22 | 78.393 | 1.2 | 0.8 |  | 75.2573 | LC15 - AV4 | 700
| 3.23 | 27.1688 | 1.2 | 0.8 |  | 26.082 | AV5 - LC16 | 700
| 3.24 | 82.0285 | 1.2 | 0.8 |  | 78.7474 | LC16 - LC17 | 700
| 3.25 | 239.6293 | 1.2 | 0.8 |  | 230.0441 | LC17 - LC18 | 700
| 3.26 | 245.0427 | 1.2 | 0.8 |  | 235.241 | LC18 - LC19 | 700
| 3.27 | 177.8282 | 1.2 | 0.8 |  | 170.7151 | LC19 -W2 | 700
| 3.28 | 165.3886 | 1.2 | 0.8 |  | 158.7731 | W2 - LC20 | 700
| 3.29 | 175.6636 | 1.2 | 0.8 |  | 168.6371 | LC20 - LC21 | 700
| 3.3 | 69.3917 | 1.2 | 0.8 |  | 66.616 | LC21 - LC22 | 700
| 3.31 | 1775.1901 | 1.2 | 0.8 |  | 1704.1825 | LC22 - LC23 | 700
| 3.32 | 122.1375 | 1.2 | 0.8 |  | 117.252 | LC23 - JC6 | 700
| 3.33 | 24.9908 | 1.2 | 0.8 |  | 23.9912 | J6 - T1 | 700
[6 empty] | 5912.3065 | Total Back Fill Material
Measurement Sheet
Bill No |  | Design - Detail |  |  | Type of Work |  | Form Work
Sheet No |  | 4
Location |  | Collector Pipe Lines at well field area
Estimated Quantities
Item No |  | Dimensions |  |  | Unit | Quantity | Description
|  | Length | Width | Depth
|  | m | m | m2
4 |  |  |  |  | m2 |  | Form Work
| 4.1 | 32.8517 | 0.55 | 0.35 |  | 22.9962 | LLA-5 - LC1 | 250
| 4.2 | 235.3999 | 0.55 | 0.35 |  | 164.7799 | LC1 - AV1 | 250 | 0.12591
| 4.3 | 358.473 | 0.55 | 0.35 |  | 250.9311 | AV1 - LC3 | 250
| 4.4 | 431.9928 | 0.55 | 0.35 |  | 302.395 | LC3 - LC4 | 250
| 4.5 | 157.2596 | 0.55 | 0.35 |  | 110.0817 | LC4 - LC5 | 250
| 4.6 | 508.445 | 0.55 | 0.35 |  | 355.9115 | LC5 - J2 | 250
| 4.7 | 86.4493 | 0.65 | 0.45 |  | 77.8044 | J2 - LC6 | 350
| 4.8 | 50.6428 | 0.65 | 0.45 |  | 45.5785 | LC6 - W1 | 350
| 4.9 | 272.4633 | 0.65 | 0.45 |  | 245.217 | W1 - J3 | 350
| 4.1 | 111.0186 | 0.75 | 0.55 |  | 122.1205 | J3 - LC8 | 450
| 4.11 | 15.5663 | 0.75 | 0.55 |  | 17.1229 | LC8 - LC9 | 450
| 4.12 | 99.4753 | 0.75 | 0.55 |  | 109.4228 | LC9 -J4 | 450
| 4.13 | 19.1705 | 0.9 | 0.7 |  | 26.8387 | J4 - LC10 | 600
| 4.14 | 199.0426 | 0.9 | 0.7 |  | 278.6596 | LC10 - LC11 | 600
| 4.15 | 467.1476 | 0.9 | 0.7 |  | 654.0066 | LC11 - AV2 | 600
| 4.16 | 234.364 | 0.9 | 0.7 |  | 328.1096 | AV2 - LC12 | 600
| 4.17 | 289.2041 | 0.9 | 0.7 |  | 404.8857 | LC12 - LC13 | 600
| 4.18 | 459.1925 | 0.9 | 0.7 |  | 642.8695 | LC13 - LC14 | 600
| 4.19 | 274.1361 | 0.9 | 0.7 |  | 383.7905 | LC14 - AV3 | 600
| 4.2 | 394.9458 | 0.9 | 0.7 |  | 552.9241 | AV3 - J5 | 600
| 4.21 | 69.4072 | 1.2 | 0.8 |  | 111.0515 | J5 - LC15 | 700
| 4.22 | 78.393 | 1.2 | 0.8 |  | 125.4288 | LC15 - AV4 | 700
| 4.23 | 27.1688 | 1.2 | 0.8 |  | 43.4701 | AV5 - LC16 | 700
| 4.24 | 82.0285 | 1.2 | 0.8 |  | 131.2456 | LC16 - LC17 | 700
| 4.25 | 239.6293 | 1.2 | 0.8 |  | 383.4069 | LC17 - LC18 | 700
| 4.26 | 245.0427 | 1.2 | 0.8 |  | 392.0683 | LC18 - LC19 | 700
| 4.27 | 177.8282 | 1.2 | 0.8 |  | 284.5251 | LC19 -W2 | 700
| 4.28 | 165.3886 | 1.2 | 0.8 |  | 264.6218 | W2 - LC20 | 700
| 4.29 | 175.6636 | 1.2 | 0.8 |  | 281.0618 | LC20 - LC21 | 700
| 4.3 | 69.3917 | 1.2 | 0.8 |  | 111.0267 | LC21 - LC22 | 700
| 4.31 | 1775.1901 | 1.2 | 0.8 |  | 2840.3042 | LC22 - LC23 | 700
| 4.32 | 122.1375 | 1.2 | 0.8 |  | 195.42 | LC23 - JC6 | 700
| 4.33 | 24.9908 | 1.2 | 0.8 |  | 39.9853 | J6 - T1 | 700
[6 empty] | 10300.062 | Total Form Work
Measurement Sheet
Bill No |  | Design - Detail |  |  | Type of Work |  | Selected Granular Bedding
Sheet No |  | 5
Location |  | Collector Pipe Lines at well field area
Estimated Quantities
Item No |  | Dimensions |  |  | Unit | Quantity | Description
|  | Length | Width | Area
|  | m | m | m2
4 |  |  |  |  | m3 |  | Selected Granular Bedding
| 4.1 | 32.8517 | 0.55 | 0.14341 |  | 4.7113 | LLA-5 - LC1 | 250
| 4.2 | 235.3999 | 0.55 | 0.14341 |  | 33.7593 | LC1 - AV1 | 250
| 4.3 | 358.473 | 0.55 | 0.14341 |  | 51.4096 | AV1 - LC3 | 250
| 4.4 | 431.9928 | 0.55 | 0.14341 |  | 61.9532 | LC3 - LC4 | 250
| 4.5 | 157.2596 | 0.55 | 0.14341 |  | 22.553 | LC4 - LC5 | 250
| 4.6 | 508.445 | 0.55 | 0.14341 |  | 72.9174 | LC5 - J2 | 250
| 4.7 | 86.4493 | 0.65 | 0.19629 |  | 16.969 | J2 - LC6 | 350
| 4.8 | 50.6428 | 0.65 | 0.19629 |  | 9.9406 | LC6 - W1 | 350
| 4.9 | 272.4633 | 0.65 | 0.19629 |  | 53.4815 | W1 - J3 | 350
| 4.1 | 111.0186 | 0.75 | 0.25346 |  | 28.1384 | J3 - LC8 | 450
| 4.11 | 15.5663 | 0.75 | 0.25346 |  | 3.9454 | LC8 - LC9 | 450
| 4.12 | 99.4753 | 0.75 | 0.25346 |  | 25.2127 | LC9 -J4 | 450
| 4.13 | 19.1705 | 0.9 | 0.34726 |  | 6.6571 | J4 - LC10 | 600
| 4.14 | 199.0426 | 0.9 | 0.34726 |  | 69.1189 | LC10 - LC11 | 600
| 4.15 | 467.1476 | 0.9 | 0.34726 |  | 162.2201 | LC11 - AV2 | 600
| 4.16 | 234.364 | 0.9 | 0.34726 |  | 81.3845 | AV2 - LC12 | 600
| 4.17 | 289.2041 | 0.9 | 0.34726 |  | 100.4281 | LC12 - LC13 | 600
| 4.18 | 459.1925 | 0.9 | 0.34726 |  | 159.4577 | LC13 - LC14 | 600
| 4.19 | 274.1361 | 0.9 | 0.34726 |  | 95.1956 | LC14 - AV3 | 600
| 4.2 | 394.9458 | 0.9 | 0.34726 |  | 137.1476 | AV3 - J5 | 600
| 4.21 | 69.4072 | 1.2 | 0.57515 |  | 39.9199 | J5 - LC15 | 700
| 4.22 | 78.393 | 1.2 | 0.57515 |  | 45.0881 | LC15 - AV4 | 700
| 4.23 | 27.1688 | 1.2 | 0.57515 |  | 15.6263 | AV5 - LC16 | 700
| 4.24 | 82.0285 | 1.2 | 0.57515 |  | 47.1791 | LC16 - LC17 | 700
| 4.25 | 239.6293 | 1.2 | 0.57515 |  | 137.824 | LC17 - LC18 | 700
| 4.26 | 245.0427 | 1.2 | 0.57515 |  | 140.9375 | LC18 - LC19 | 700
| 4.27 | 177.8282 | 1.2 | 0.57515 |  | 102.2788 | LC19 -W2 | 700
| 4.28 | 165.3886 | 1.2 | 0.57515 |  | 95.1241 | W2 - LC20 | 700
| 4.29 | 175.6636 | 1.2 | 0.57515 |  | 101.0338 | LC20 - LC21 | 700
| 4.3 | 69.3917 | 1.2 | 0.57515 |  | 39.911 | LC21 - LC22 | 700
| 4.31 | 1775.1901 | 1.2 | 0.57515 |  | 1021.0093 | LC22 - LC23 | 700
| 4.32 | 122.1375 | 1.2 | 0.57515 |  | 70.248 | LC23 - JC6 | 700
| 4.33 | 24.9908 | 1.2 | 0.57515 |  | 14.3736 | J6 - T1 | 700
[6 empty] | 3067.1541 | Total Selected Granular Bedding
Note on F13: Tak: Add 0.50m at both sides

## 4A.1to (hidden)
Measurement Sheet
Bill No |  |  |  | Design - Detail |  |  | Type of Work |  | Clearing and stripping
Sheet No |  |  |  | 1 |  |  |  |  | Excavation
Location |  |  |  | Construction of 2,000m3 Collecting Tank al Legedadi |  |  |  |  | Compacted fill
Compacted Clay fill
Free draining gravel
Form Work
Estimated Quantities
Item No |  |  |  | Dimensions |  |  | Unit | Quantity | Description
|  |  |  | Length | Width | Depth
|  |  |  | m | m | m
1 |  |  |  | 942.1639 |  |  | m2 | 942.1639 | Clearing and stripping
2 | [6 empty] | m3 |  | Excavation
| 2.1 |  |  | 3.679 | 28.2 | 3 |  | 311.2434 | Drainage ditch foundation, up stream
| 2.2 |  |  | 1 | 28.2 | 3 |  | 84.6 | Clay wall foundation, up stream
| 2.3 |  |  | 19.226 | 28.2 | 3 |  | 1626.5196 | Base slab foundation, up stream
| 2.4 |  |  | 1.286 | 28.2 | 3.9 |  | 141.4343 | Glacies base slab foundation
| 2.5 |  |  | 3.488 | 28.2 | 4.8 |  | 472.1357 | Base slab foundation, down stream
| 2.6 |  |  | 5.8 | 8.6 | 4.8 |  | 239.424 | Valve room base slab
| 2.7 |  |  | 1 | 28.2 | 4.8 |  | 135.36 | Clay wall foundation, up stream
| 2.8 |  |  | 3.979 | 28.2 | 4.8 |  | 538.5974 | Drainage ditch base slab, down stream
[8 empty] | 3549.3144 | Total Excavation
3 | [6 empty] | m3 |  | Compacted fill
| 3.1 |  |  | 3.679 | 28.2 | 2.5495 |  | 264.505 | Drainage ditch foundation, up stream
| 3.2 |  |  | 19.226 | 28.2 | 2.3 |  | 1246.9984 | Base slab foundation, up stream
| 3.3 |  |  | 1.286 | 28.2 | 2.425 |  | 87.9431 | Glacies base slab foundation
| 3.4 |  |  | 3.488 | 28.2 | 2.7 |  | 265.5763 | Base slab foundation, down stream
| 3.5 |  |  | 5.8 | 8.6 | 2.7 |  | 134.676 | Valve room base slab
| 3.6 |  |  | 3.979 | 28.2 | 3.5495 |  | 398.2816 | Drainage ditch base slab, down stream
[8 empty] | 2397.9804 | Total Compacted fill
4 | [6 empty] | m3 |  | Compacted Clay fill
| 4.1 |  |  | 1 | 28.2 | 4 |  | 112.8 | Clay wall foundation, up stream
| 4.2 |  |  | 1 | 28.2 | 3 |  | 84.6 | Clay wall foundation, up stream
[8 empty] | 197.4 | Total Compacted Clay fill
5 |  |  |  | 30.955 | 28.2 | 0.25 | m3 | 218.2328 | Free draining gravel
6 | [6 empty] | m2 |  | Form Work
| 6.1 |  |  | 1.1792 |  |  |  | 2.3585 | Up stream 100mm thick pavment | 2
[5 empty] | 28.2 | 0.3 |  | 16.92 |  | 2
| 6.2 |  |  | 1.2673 |  |  |  | 2.5347 | Down stream 100mm thick pavment | 2
[5 empty] | 28.2 | 0.3 |  | 16.92 |  | 2
| 6.3 |  |  | 74.4557 |  | 0.45 |  | 33.5051 | Reservior base slab
| 6.4 |  |  |  | 1.885 | 5.65 |  | 74.5502 | Column | 7
| 6.5 |  |  | 12 |  | 0.15 |  | 12.6 | Support the column to the top slab | 7
| 6.6 |  |  |  | 76.0265 | 0.25 |  | 19.0066 | top slab
Measurement Sheet
Bill No |  |  |  | Design - Detail |  |  | Type of Work |  | Form Work
Sheet No |  |  |  | 2 |  |  |  |  | Concrete Work
Location |  |  |  | Construction of 2,000m3 Collecting Tank al Legedadi |  |  |  |  | 2"GI Pipe
Estimated Quantities
Item No |  |  |  | Dimensions |  |  | Unit | Quantity | Description
|  |  |  | Length | Width | Depth
|  |  |  | m | m | m
[7 empty] | m3 |  | Form Work, continued
| 6.7 |  |  | 6.7 |  | 0.226 |  | 1.5142 | Man hole opening
| 6.8 |  |  | 112.6277 |  | 5.65 |  | 636.3467 | Up stream wall
| 6.9 |  |  | 34.0846 |  | 7.2 |  | 245.4094 | Down stream wall
| 6.1 |  |  | 74.4557 |  | 0.25 |  | 37.2279 | Parapet | 2
| 6.11 |  |  | 21.135 |  | 0.45 |  | 9.5108 | Valve room base slab
| 6.12 |  |  | 20.6 |  | 0.15 |  | 3.09 | Valve room top slab
| 6.13 |  |  | 21.135 |  | 4.25 |  | 179.6475 | Valve room wall | 2
[8 empty] | 1291.1414 | Total Form Work
7 | [6 empty] | m3 |  | Concrete Work
| 7.1 | [7 empty] | 50mm Lean concrete
|  | 7.1.1 |  | 459.9606 |  | 0.1 |  | 45.9961 | Reservior base slab foundation
|  | 7.1.2 |  | 47.073 |  | 0.1 |  | 4.7073 | Valve room base slab
[8 empty] | 50.7034 | Total 50mm Lean concrete
| 7.2 | [7 empty] | Reinforced Concrete Class C-20
|  | 7.2.1 |  |  | 28.2 | 1.1792 |  | 33.2543 | Up stream 100mm thick pavment
|  | 7.2.2 |  |  | 28.2 | 1.2692 |  | 35.7923 | Down stream 100mm thick pavment
[8 empty] | 69.0467 | Total Reinforced Concrete Class C-20
| 7.3 | [7 empty] | Reinforced Concrete Class C-37
|  | 7.3.1 |  | 491.5775 |  | 0.3 |  | 147.4732 | Reservior and valve room base slab
|  | 7.3.2 |  |  | 3.3 | 0.4725 |  | 10.9147 | Column erected base slab | 7
|  | 7.3.3 |  |  | 0.28274 | 5.65 |  | 11.1825 | Column | 7
|  | 7.3.4 |  | 3 | 3 | 0.15 |  | 9.45 | Support the column to the top slab | 7
|  | 7.3.5 |  |  | 458.592 | 0.25 |  | 114.648 | Top slab
|  | 7.3.6 |  | 1.75 | 1.6 | 0.226 |  | 0.6328 | Man hole opening
|  | 7.3.7 |  | 56.3139 | 0.35 | 5.65 |  | 111.3607 | Up stream wall
|  | 7.3.8 |  | 17.0423 | 0.35 | 7.2 |  | 42.9466 | Down stream wall
|  | 7.3.9 |  | 74.4557 | 0.25 | 0.25 |  | 4.6535 | Parapet
|  | 7.3.10 |  | 49.2749 |  | 0.15 |  | 7.3912 | Valve room top slab
|  | 7.3.11 |  | 21.135 | 0.3 | 4.25 |  | 26.9471 | Valve room wall
[8 empty] | 487.6005 | Total Reinforced Concrete Class C-37
8 |  |  |  | 0.703 |  |  | m | 5.624 | 2"GI Pipe | 8
Measurement Sheet
Bill No |  |  |  | Design - Detail |  |  | Type of Work |  | Reinforcement Bar
Sheet No |  |  |  | 3 |  |  |  |  | Plastering
Location |  |  |  | Construction of 2,000m3 Collecting Tank al Legedadi
Estimated Quantities
Item No |  |  |  | Dimensions |  |  | Unit | Quantity | Description
|  |  |  | Length | Width | Depth
|  |  |  | m | m | m
8 | [6 empty] | kg |  | Reinforcement Bar
|  | Ø | Bar No | Qty | Unit Length | Total Length | Unit Weight | Total Weight
Location and shape (Not scaled)
|  | mm |  | No | m | m | kg/m | kg
| 8.1 | 8 | 1 |  |  |  | 0.39559 | 414.73
| 8.2 | 10 | 2 |  |  |  | 0.61811 | 982.79
| 8.3 | 12 | 3 |  |  |  | 0.89008 | 39050.17
| 8.4 | 14 | 4 |  |  |  | 1.2115 | 3736.95
| 8.5 | 16 | 5 |  |  |  | 1.5824 | 5665
| 8.6 | 20 | 5 |  |  |  | 2.4724 | 689.57
[8 empty] | 50539.21 | Total Reinforcement Bar
9 | [6 empty] | m2 |  | Plastering
| 9.1 |  |  | 3.911 | 28.2 |  |  | 110.2902 | Up stream 100mm thick pavment
| 9.2 |  |  | 4.3579 | 28.2 |  |  | 122.8922 | Down stream 100mm thick pavment
| 9.3 |  |  | 491.5775 |  |  |  | 491.5775 | Reservior and valve room base slab
| 9.4 |  |  |  | 1.885 | 5.65 |  | 74.5502 | Column | 7
| 9.5 |  |  | 3 | 3 |  |  | 63 | Support the column to the top slab | 7
| 9.6 |  |  |  | 458.592 |  |  | 917.184 | Top slab, top and ceiling | 2
| 9.7 |  |  | 1.75 | 1.6 |  |  | 2.8 | Man hole opening
| 9.8 |  |  | 112.6277 |  | 5.65 |  | 636.3467 | Up stream wall, internal and external
| 9.9 |  |  | 34.0846 |  | 7.2 |  | 245.4094 | Down stream wall, internal and external
| 9.1 |  |  | 74.4557 |  | 0.75 |  | 55.8418 | Parapet
| 9.11 |  |  | 6 | 8.6 |  |  | 103.2 | Valve room top slab, top and ceiling | 2
| 9.12 |  |  | 21.135 |  | 4.25 |  | 179.6475 | Valve room wall, internal and external | 2
[8 empty] | 2418.6407 | Total Plastering
10 | [8 empty] | Accessories and Finishing
| 10.1 |  |  |  |  | 7.4 | m | 14.8 | Access ladder, internal and external | 2
| 10.2 |  |  | 200 |  |  | m | 200 | Water stop
| 10.3 | [5 empty] | No | 1 | Access cover | 1
| 10.4 | [5 empty] | No | 1 | Bituminous asphalt two coats | 1
| 10.5 | [5 empty] | m2 | 30 | Brick layer to protect asphalt coat
| 10.6 | [5 empty] | No | 4 | Ventilation GI pipe | 4
11 | [8 empty] | Miscellaneous
| 11.1 |  |  | 76.0265 |  |  | m | 76.0265 | Walk Way
| 11.2 | [5 empty] | Ls | 1 | Hydro-static leakage test, disinfect and flush reservoir | 1
| 11.3 |  |  | 848 |  |  | m2 | 848 | Water proof coating
| 11.4 | [5 empty] | m3 | 21 | Free draining gravel on top of floor slab
Note on E70: Tak: For ease of calculation the floor length as taken as street
Note on F82: Tak: Deduct the man hole openning area
Note on F126: Tak: Deduct the man hole openning area

## 5A3.WF (hidden)
Measurement Sheet
Bill No |  |  |  | Design - Detail |  |  | Type of Work |  | Clearing
Sheet No |  |  |  | 1 |  |  |  |  | Excavation
Location |  |  |  | Construction of Thrust blocks at Collector Pipe Lines |  |  |  |  | Compacted fill
Form Work
Concrete Work
Estimated Quantities
Item No |  |  |  | Dimensions |  |  | Unit | Quantity | Description
|  |  |  | Length | Width | Depth
|  |  |  | m | m | m
1 | [6 empty] | m2 |  | Clearing the area
| 1.1 |  |  |  | 4.3264 |  |  | 4.3264 | Diameter 350mm, 22.50 | 1
| 1.2 |  |  |  | 4.3557 |  |  | 4.3557 | Diameter 400mm, 450 | 1
| 1.3 |  |  |  | 2.5403 |  |  | 2.5403 | Diameter 400mm, 220 | 1
| 1.4 |  |  |  | 2.28 |  |  | 2.28 | Diameter 400mm, 110 | 1
[5 empty] | 7.0342 |  |  | 7.0342 | Diameter 600mm, 450 | 1
[8 empty] | 20.5367 | Total Clearing
2 | [6 empty] | m3 |  | Excavation
| 2.1 |  |  |  | 4.3264 | 1.341 |  | 5.8017 | Diameter 350mm, 220 | 1
| 2.2 |  |  |  | 4.3557 | 1.45 |  | 6.3158 | Diameter 400mm, 450 | 1
| 2.3 |  |  |  | 2.5403 | 1.375 |  | 3.4929 | Diameter 400mm, 220 | 1
| 2.4 |  |  |  | 2.28 | 1.4335 |  | 3.2684 | Diameter 400mm, 110 | 1
[5 empty] | 7.0342 | 2.1185 |  | 14.9021 | Diameter 600mm, 450 | 1
[8 empty] | 33.7809 | Total Excavation
3 | [6 empty] | m3 |  | Compacted fill
| 3.1 |  |  | 2.0275 |  | 2.0077 |  | 4.0707 | Diameter 350mm, 220 | 1
| 3.2 |  |  | 1.9285 |  | 1.9435 |  | 3.7481 | Diameter 400mm, 450 | 1
| 3.3 |  |  | 1.3106 |  | 1.8412 |  | 2.4131 | Diameter 400mm, 220 | 1
| 3.4 |  |  | 1.3109 |  | 1.7974 |  | 2.3562 | Diameter 400mm, 110 | 1
|  |  |  | 2.6473 |  | 2.9444 |  | 7.7948 | Diameter 600mm, 450 | 1
[8 empty] | 20.3829 | Total Compacted fill
4 | [6 empty] | m2 |  | Form Work
| 4.1 |  |  |  | 3.9243 | 0.845 |  | 3.3161 | Diameter 350mm, 220 | 1
| 4.2 |  |  |  | 3.9262 | 1.091 |  | 4.2834 | Diameter 400mm, 450 | 1
| 4.3 |  |  |  | 4.1451 | 0.9 |  | 3.7306 | Diameter 400mm, 220 | 1
| 4.4 |  |  |  | 4.1462 | 1.039 |  | 4.3079 | Diameter 400mm, 110 | 1
| 4.5 |  |  |  | 6.7347 | 1.728 |  | 11.6376 | Diameter 600mm, 450 | 1
Total Form Work
5 | [6 empty] | m3 |  | Concrete Work, Reiforced Concrete Class C-25
| 5.1 |  |  |  | 0.78499 | 0.845 |  | 0.66332 | Diameter 350mm, 220 | 1
| 5.2 |  |  |  | 0.78705 | 1.091 |  | 0.85868 | Diameter 400mm, 450 | 1
| 5.3 |  |  |  | 0.82181 | 0.9 |  | 0.73963 | Diameter 400mm, 220 | 1
| 5.4 |  |  |  | 0.82185 | 1.039 |  | 0.8539 | Diameter 400mm, 110 | 1
| 5.5 |  |  |  | 1.9986 | 1.728 |  | 3.4536 | Diameter 600mm, 450 | 1
[8 empty] | 6.5692 | Total Concrete
Measurement Sheet
Bill No |  |  |  | Design - Detail |  |  | Type of Work |  | Clearing
Sheet No |  |  |  | 2 |  |  |  |  | Excavation
Location |  |  |  | Construction of Tapers, at Collector Pipe Lines |  |  |  |  | Form Work
Estimated Quantities
Item No |  |  |  | Dimensions |  |  | Unit | Quantity | Description
|  |  |  | Length | Width | Depth
|  |  |  | m | m | m
1 | [6 empty] | m2 |  | Clearing the area
| 1.1 |  |  | 2.14 | 1.475 |  |  | 3.1565 | Diameter 100mm
| 1.2 |  |  | 2.26 | 1.5 |  |  | 3.39 | Diameter 200mm
| 1.3 |  |  | 2.41 | 1.525 |  |  | 3.6753 | Diameter 250mm
| 1.4 |  |  | 2.59 | 1.55 |  |  | 4.0145 | Diameter 300mm | 1
| 1.5 |  |  | 2.8 | 1.575 |  |  | 8.82 | Diameter 350mm | 2
| 1.6 |  |  | 2.2 | 1.6 |  |  | 3.52 | Diameter 400mm | 1
| 1.7 |  |  | 2.71 | 1.625 |  |  | 4.4037 | Diameter 450mm | 1
| 1.8 |  |  | 2.44 | 1.7 |  |  | 4.148 | Diameter 600mm | 1
[8 empty] | 35.128 | Total Clearing
2 | [6 empty] | m3 |  | Excavation
| 2.1 |  |  | 2.14 | 1.475 | 0.7 |  | 2.2096 | Diameter 100mm
| 2.2 |  |  | 2.26 | 1.5 | 0.8 |  | 2.712 | Diameter 200mm
| 2.3 |  |  | 2.41 | 1.525 | 0.9 |  | 3.3077 | Diameter 250mm
| 2.4 |  |  | 2.59 | 1.55 | 1 |  | 4.0145 | Diameter 300mm | 1
| 2.5 |  |  | 2.8 | 1.575 | 1.1 |  | 9.702 | Diameter 350mm | 2
| 2.6 |  |  | 2.2 | 1.6 | 1.2 |  | 4.224 | Diameter 400mm | 1
| 2.7 |  |  | 2.71 | 1.625 | 1.3 |  | 5.7249 | Diameter 450mm | 1
| 2.8 |  |  | 2.44 | 1.7 | 1.6 |  | 6.6368 | Diameter 600mm | 1
[8 empty] | 38.5314 | Total Excavation
5 | [6 empty] | m3 |  | Form Work
Floor
| 3.1 |  |  | 3.23 |  | 0.45 |  | 1.4535 | Diameter 100mm
| 3.2 |  |  | 3.52 |  | 0.5 |  | 1.76 | Diameter 200mm
| 3.3 |  |  | 3.87 |  | 0.575 |  | 2.2252 | Diameter 250mm
| 3.4 |  |  | 4.28 |  | 0.65 |  | 2.782 | Diameter 300mm | 1
| 3.5 |  |  | 4.75 |  | 0.725 |  | 6.8875 | Diameter 350mm | 2
| 3.6 |  |  | 3.6 |  | 0.8 |  | 2.88 | Diameter 400mm | 1
| 3.7 |  |  | 4.67 |  | 0.875 |  | 4.0862 | Diameter 450mm | 1
| 3.8 |  |  | 4.28 |  | 1.1 |  | 4.708 | Diameter 600mm | 1
Embrace wall
| 3.9 |  |  | 1.4 | 0.3 | 0.5 |  | 0.7 | Diameter 100mm
| 3.1 |  |  | 1.6 | 0.4 | 0.6 |  | 0.96 | Diameter 200mm
| 3.11 |  |  | 1.7 | 0.45 | 0.65 |  | 1.105 | Diameter 250mm
Measurement Sheet
Bill No |  |  |  | Design - Detail |  |  | Type of Work |  | Form Work
Sheet No |  |  |  | 3 |  |  |  |  | Concrete Work
Location |  |  |  | Construction of Tapers, at Collector Pipe Lines |  |  |  |  | Compacted fill
Estimated Quantities
Item No |  |  |  | Dimensions |  |  | Unit | Quantity | Description
|  |  |  | Length | Width | Depth
|  |  |  | m | m | m
[7 empty] | m3 |  | Form Work, continued
| 3.12 |  |  | 1.8 | 0.5 | 0.7 |  | 1.26 | Diameter 300mm | 1
| 3.13 |  |  | 1.9 | 0.55 | 0.75 |  | 2.85 | Diameter 350mm | 2
| 3.14 |  |  | 2 | 0.6 | 0.8 |  | 1.6 | Diameter 400mm | 1
| 3.15 |  |  | 2.1 | 0.65 | 0.85 |  | 1.785 | Diameter 450mm | 1
| 3.16 |  |  | 2.6 | 0.8 | 1 |  | 2.6 | Diameter 600mm | 1
[8 empty] | 39.6425 | Total Form Work
4 | [6 empty] | m3 |  | Concrete Work
Reiforced Concrete Class C-25
Floor
| 4.1 |  |  | 1.14 | 0.475 | 0.45 |  | 0.24368 | Diameter 100mm
| 4.2 |  |  | 1.26 | 0.5 | 0.5 |  | 0.315 | Diameter 200mm
| 4.3 |  |  | 1.41 | 0.525 | 0.575 |  | 0.42564 | Diameter 250mm
| 4.4 |  |  | 1.59 | 0.55 | 0.65 |  | 0.56842 | Diameter 300mm | 1
| 4.5 |  |  | 1.8 | 0.575 | 0.725 |  | 1.5008 | Diameter 350mm | 2
| 4.6 |  |  | 1.2 | 0.6 | 0.8 |  | 0.576 | Diameter 400mm | 1
| 4.7 |  |  | 1.71 | 0.625 | 0.875 |  | 0.93516 | Diameter 450mm | 1
| 4.8 |  |  | 1.44 | 0.7 | 1.1 |  | 1.1088 | Diameter 600mm | 1
Embrace wall
| 4.9 |  |  | 0.4 | 0.3 | 0.5 |  | 0.056075 | Diameter 100mm
| 4.1 |  |  | 0.4 | 0.4 | 0.6 |  | 0.07716 | Diameter 200mm
| 4.11 |  |  | 0.4 | 0.45 | 0.65 |  | 0.085109 | Diameter 250mm
| 4.12 |  |  | 0.4 | 0.5 | 0.7 |  | 0.090545 | Diameter 300mm | 1
| 4.13 |  |  | 0.4 | 0.55 | 0.75 |  | 0.18576 | Diameter 350mm | 2
| 4.14 |  |  | 0.4 | 0.6 | 0.8 |  | 0.09152 | Diameter 400mm | 1
| 4.15 |  |  | 0.4 | 0.65 | 0.85 |  | 0.085882 | Diameter 450mm | 1
| 4.16 |  |  | 0.4 | 0.8 | 1 |  | 0.0374 | Diameter 600mm | 1
[8 empty] | 6.3829 | Total Concrete
Measurement Sheet
Bill No |  |  |  | Design - Detail |  |  | Type of Work |  | Reinforcement Bar
Sheet No |  |  |  | 4
Location |  |  |  | Construction of Tapers, at Collector Pipe Lines
Estimated Quantities
Item No |  |  |  | Dimensions |  |  | Unit | Quantity | Description
|  |  |  | Length | Width | Depth
|  |  |  | m | m | m
5 | [8 empty] | Reinforcement Bar, continued
|  | Ø | Bar No | Qty | Unit Length | Total Length | Unit Weight | Total Weight
Location and shape (Not scaled)
|  | mm |  | No | m | m | kg/m | kg
| 5.1 | 12 | 1 | 2 | 4.2336 | 8.4672 | 0.89008 | 7.5364 | Diameter 100mm
| 5.2 | 12 |  | 2.6667 | 4.2336 | 11.2896 | 0.89008 | 10.0486 | Diameter 200mm
| 5.3 | 12 |  | 3.3333 | 4.2336 | 14.112 | 0.89008 | 12.5607 | Diameter 250mm
| 5.4 | 12 |  | 3.6667 | 4.2336 | 15.5232 | 0.89008 | 13.8168 | Diameter 300mm | 1
| 5.5 | 12 |  | 4 | 4.2336 | 16.9344 | 0.89008 | 30.1458 | Diameter 350mm | 2
| 5.6 | 12 |  | 4.3333 | 4.2336 | 18.3456 | 0.89008 | 16.329 | Diameter 400mm | 1
| 5.7 | 12 |  | 4.6667 | 4.2336 | 19.7568 | 0.89008 | 17.585 | Diameter 450mm | 1
| 5.8 | 12 |  | 5.6667 | 4.2336 | 23.9904 | 0.89008 | 21.3533 | Diameter 600mm | 1
| 5.1 | 10 | 2 | 7 | 0.055029 | 0.3852 | 0.61811 | 0.2381 | Diameter 100mm
| 5.2 | 10 |  | 8 | 0.055029 | 0.44023 | 0.61811 | 0.27211 | Diameter 200mm
| 5.3 | 10 |  | 9 | 0.055029 | 0.49526 | 0.61811 | 0.30612 | Diameter 250mm
| 5.4 | 10 |  | 10 | 0.055029 | 0.55029 | 0.61811 | 0.34014 | Diameter 300mm | 1
| 5.5 | 10 |  | 11 | 0.055029 | 0.60532 | 0.61811 | 0.7483 | Diameter 350mm | 2
| 5.6 | 10 |  | 12 | 0.055029 | 0.66034 | 0.61811 | 0.40816 | Diameter 400mm | 1
| 5.7 | 10 |  | 13 | 0.055029 | 0.71537 | 0.61811 | 0.44218 | Diameter 450mm | 1
| 5.8 | 10 |  | 16 | 0.055029 | 0.88046 | 0.61811 | 0.54422 | Diameter 600mm | 1
[8 empty] | 132.675 | Total Reinforcement Bar
Measurement Sheet
Bill No |  |  |  | Design - Detail |  |  | Type of Work |  | Clearing
Sheet No |  |  |  | 5 |  |  |  |  | Excavation
Location |  |  |  | Construction of T's, at Collector Pipe Lines |  |  |  |  | Compacted Fill
Estimated Quantities
Item No |  |  |  | Dimensions |  |  | Unit | Quantity | Description
|  |  |  | Length | Width | Depth
|  |  |  | m | m | m
1 | [6 empty] | m2 |  | Clearing the area
| 1.1 |  |  | 1.2 | 1.2 |  |  | 1.44 | Diameter 100mm
| 1.2 |  |  | 1.2 | 1.2 |  |  | 1.44 | Diameter 200mm
| 1.3 |  |  | 1.25 | 1.25 |  |  | 1.5625 | Diameter 250mm
| 1.4 |  |  | 1.25 | 1.25 |  |  | 1.5625 | Diameter 300mm
| 1.5 |  |  | 1.25 | 1.25 |  |  | 1.5625 | Diameter 350mm
| 1.6 |  |  | 1.3 | 1.3 |  |  | 1.69 | Diameter 400mm
| 1.7 |  |  | 1.3 | 1.3 |  |  | 1.69 | Diameter 450mm
| 1.8 |  |  | 1.3 | 1.3 |  |  | 1.69 | Diameter 600mm
[8 empty] | 12.6375 | Total Clearing
2 | [6 empty] | m3 |  | Excavation
| 2.1 |  |  | 1.2 | 1.2 | 0.275 |  | 0.396 | Diameter 100mm
| 2.2 |  |  | 1.2 | 1.2 | 0.4 |  | 0.576 | Diameter 200mm
| 2.3 |  |  | 1.25 | 1.25 | 0.475 |  | 0.74219 | Diameter 250mm
| 2.4 |  |  | 1.25 | 1.25 | 0.525 |  | 0.82031 | Diameter 300mm
| 2.5 |  |  | 1.25 | 1.25 | 0.575 |  | 0.89844 | Diameter 350mm
| 2.6 |  |  | 1.3 | 1.3 | 0.65 |  | 1.0985 | Diameter 400mm
| 2.7 |  |  | 1.3 | 1.3 | 0.7 |  | 1.183 | Diameter 450mm
| 2.8 |  |  | 1.3 | 1.3 | 0.85 |  | 1.4365 | Diameter 600mm
[8 empty] | 7.1509 | Total Excavation
3 | [6 empty] | m3 |  | Compacted Fill
| 3.1 |  |  | 1.2 | 1.2 | 0.275 |  | 0.385 | Diameter 100mm
| 3.2 |  |  | 1.2 | 1.2 | 0.4 |  | 0.56 | Diameter 200mm
| 3.3 |  |  | 1.25 | 1.25 | 0.475 |  | 0.7125 | Diameter 250mm
| 3.4 |  |  | 1.25 | 1.25 | 0.525 |  | 0.7875 | Diameter 300mm
| 3.5 |  |  | 1.25 | 1.25 | 0.575 |  | 0.8625 | Diameter 350mm
| 3.6 |  |  | 1.3 | 1.3 | 0.65 |  | 1.04 | Diameter 400mm
| 3.7 |  |  | 1.3 | 1.3 | 0.7 |  | 1.12 | Diameter 450mm
| 3.8 |  |  | 1.3 | 1.3 | 0.85 |  | 1.36 | Diameter 600mm
[8 empty] | 6.8275 | Total Excavation
Measurement Sheet
Bill No |  |  |  | Design - Detail |  |  | Type of Work |  | Form Work
Sheet No |  |  |  | 6 |  |  |  |  | Concrete Work
Location |  |  |  | Construction of T's, at Collector Pipe Lines
Estimated Quantities
Item No |  |  |  | Dimensions |  |  | Unit | Quantity | Description
|  |  |  | Length | Width | Depth
|  |  |  | m | m | m
5 | [6 empty] | m3 |  | Form Work
| 3.1 |  |  | 0.8 |  | 0.275 |  | 0.22 | Diameter 100mm
| 3.2 |  |  | 0.8 |  | 0.4 |  | 0.32 | Diameter 200mm
| 3.3 |  |  | 1 |  | 0.475 |  | 0.475 | Diameter 250mm
| 3.4 |  |  | 1 |  | 0.525 |  | 0.525 | Diameter 300mm
| 3.5 |  |  | 1 |  | 0.575 |  | 0.575 | Diameter 350mm
| 3.6 |  |  | 1.2 |  | 0.65 |  | 0.78 | Diameter 400mm
| 3.7 |  |  | 1.2 |  | 0.7 |  | 0.84 | Diameter 450mm
| 3.8 |  |  | 1.2 |  | 0.85 |  | 1.02 | Diameter 600mm
[8 empty] | 4.755 | Total Form Work
4 | [6 empty] | m3 |  | Concrete Work
Reiforced Concrete Class C-25
| 4.1 |  |  | 0.2 | 0.2 | 0.275 |  | 0.011 | Diameter 100mm
| 4.2 |  |  | 0.2 | 0.2 | 0.4 |  | 0.016 | Diameter 200mm
| 4.3 |  |  | 0.25 | 0.25 | 0.475 |  | 0.029687 | Diameter 250mm
| 4.4 |  |  | 0.25 | 0.25 | 0.525 |  | 0.032813 | Diameter 300mm
| 4.5 |  |  | 0.25 | 0.25 | 0.575 |  | 0.035937 | Diameter 350mm
| 4.6 |  |  | 0.3 | 0.3 | 0.65 |  | 0.0585 | Diameter 400mm
| 4.7 |  |  | 0.3 | 0.3 | 0.7 |  | 0.063 | Diameter 450mm
| 4.8 |  |  | 0.3 | 0.3 | 0.85 |  | 0.0765 | Diameter 600mm
[8 empty] | 0.32344 | Total Concrete
Measurement Sheet
Bill No |  |  |  | Design - Detail |  |  | Type of Work |  | Clearing
Sheet No |  |  |  | 7 |  |  |  |  | Excavation
Location |  |  |  | Construction of washout Chambers, at Collector Pipe Lines |  |  |  |  | Compacted Fill
Estimated Quantities
Item No |  |  |  | Dimensions |  |  | Unit | Quantity | Description
|  |  |  | Length | Width | Depth
|  |  |  | m | m | m
1 | [6 empty] | m2 |  | Clearing the area
| 1.1 |  |  | 2.7 | 2.6 |  |  | 14.04 | Diameter 300mm | 2
| 1.2 |  |  | 2.7 | 2.6 |  |  | 14.04 | Diameter 400mm | 2
| 1.3 |  |  | 3.1 | 2.6 |  |  | 8.06 | Diameter 500mm
| 1.4 |  |  | 3.2 | 2.6 |  |  | 8.32 | Diameter 600mm
| 1.5 |  |  | 3.4 | 2.6 |  |  | 8.84 | Diameter 700mm | 1
| 1.6 |  |  | 3.5 | 2.6 |  |  | 9.1 | Diameter 800mm
| 1.7 |  |  |  | 5.3734 |  |  | 32.2406 | Drop | 6
[8 empty] | 94.6406 | Total Clearing
2 | [6 empty] | m3 |  | Excavation
| 2.1 |  |  | 2.1 | 2 | 1.7 |  | 14.28 | Diameter 300mm | 2
| 2.2 |  |  | 2.1 | 2 | 1.8 |  | 15.12 | Diameter 400mm | 2
| 2.3 |  |  | 2.5 | 2 | 1.9 |  | 9.5 | Diameter 500mm
| 2.4 |  |  | 2.6 | 2 | 2 |  | 10.4 | Diameter 600mm
| 2.5 |  |  | 2.8 | 2 | 2.1 |  | 11.76 | Diameter 700mm | 1
| 2.6 |  |  | 2.9 | 2 | 2.2 |  | 12.76 | Diameter 800mm
| 2.7 | [7 empty] | Drop
|  | 2.7.1 |  | 0.2 | 3.3185 | 1.781 |  | 7.0923 | Cutoff wall | 6
|  | 2.7.2 |  | 1.461 | 2.845 | 1.4655 |  | 36.5485 | Floor | 6
|  | 2.7.3 |  | 0.486 | 1.721 | 1.319 |  | 6.6193 | Wall | 6
[8 empty] | 124.0801 | Total Excavation
3 | [6 empty] | m3 |  | Compacted Fill
| 3.1 |  |  | 10.6 | 0.2 | 1.7 |  | 7.208 | Diameter 300mm | 2
| 3.2 |  |  | 10.6 | 0.2 | 1.8 |  | 7.632 | Diameter 400mm | 2
| 3.3 |  |  | 11.4 | 0.2 | 1.9 |  | 4.332 | Diameter 500mm
| 3.4 |  |  | 11.6 | 0.2 | 2 |  | 4.64 | Diameter 600mm
| 3.5 |  |  | 12 | 0.2 | 2.1 |  | 5.04 | Diameter 700mm | 1
| 3.6 |  |  | 12.2 | 0.2 | 2.2 |  | 5.368 | Diameter 800mm
| 3.7 |  |  | 6.276 | 0.2 | 1.2575 |  | 9.4705 | Drop | 6
[8 empty] | 43.6905 | Total Compacted Fill
Measurement Sheet
Bill No |  |  |  | Design - Detail |  |  | Type of Work |  | Form Work
Sheet No |  |  |  | 8 |  |  |  |  | Concrete Work
Location |  |  |  | Construction of washout Chambers, at Collector Pipe Lines
Estimated Quantities
Item No |  |  |  | Dimensions |  |  | Unit | Quantity | Description
|  |  |  | Length | Width | Depth
|  |  |  | m | m | m
4 | [6 empty] | m3 |  | Form Work
| 4.1 | [7 empty] | Wall
|  | 4.1.1 |  | 5.8 |  | 1.3 |  | 15.08 | Diameter 300mm | 2
|  | 4.1.2 |  | 5.8 |  | 1.4 |  | 16.24 | Diameter 400mm | 2
|  | 4.1.3 |  | 6.6 |  | 1.5 |  | 0 | Diameter 500mm
|  | 4.1.4 |  | 6.8 |  | 1.6 |  | 0 | Diameter 600mm
|  | 4.1.5 |  | 7.2 |  | 1.7 |  | 12.24 | Diameter 700mm | 1
|  | 4.1.6 |  | 7.4 |  | 1.8 |  | 0 | Diameter 800mm
| 4.2 | [7 empty] | Floor and Roof
|  | 4.2.1 |  | 6.6 |  | 0.2 |  | 2.64 | Diameter 300mm | 2
|  | 4.2.2 |  | 6.6 |  | 0.2 |  | 2.64 | Diameter 400mm | 2
|  | 4.2.3 |  | 7.4 |  | 0.2 |  | 0 | Diameter 500mm
|  | 4.2.4 |  | 7.6 |  | 0.2 |  | 0 | Diameter 600mm
|  | 4.2.5 |  | 8 |  | 0.2 |  | 1.6 | Diameter 700mm | 1
|  | 4.2.6 |  | 8.2 |  | 0.2 |  | 0 | Diameter 800mm
| 4.3 | [7 empty] | Roof, ceiling
|  | 4.3.1 |  | 1.7 | 1.6 |  |  | 5.44 | Diameter 300mm | 2
|  | 4.3.2 |  | 1.7 | 1.6 |  |  | 5.44 | Diameter 400mm | 2
|  | 4.3.3 |  | 2.1 | 1.6 |  |  | 3.36 | Diameter 500mm
|  | 4.3.4 |  | 2.2 | 1.6 |  |  | 3.52 | Diameter 600mm
|  | 4.3.5 |  | 2.4 | 1.6 |  |  | 3.84 | Diameter 700mm | 1
|  | 4.3.6 |  | 2.5 | 1.6 |  |  | 4 | Diameter 800mm
| 4.4 | [7 empty] | Drop
|  |  |  | 9.338 | 1.2575 |  |  | 0 | Wall
5 | [6 empty] | m3 |  | Concrete Work
Reiforced Concrete Class C-25
| 5.1 | [7 empty] | Wall
|  | 5.1.1 |  | 5.8 | 0.2 | 1.3 |  | 3.016 | Diameter 300mm | 2
|  | 5.1.2 |  | 5.8 | 0.2 | 1.4 |  | 3.248 | Diameter 400mm | 2
|  | 5.1.3 |  | 6.6 | 0.2 | 1.5 |  | 1.98 | Diameter 500mm
|  | 5.1.4 |  | 6.8 | 0.2 | 1.6 |  | 2.176 | Diameter 600mm
|  | 5.1.5 |  | 7.2 | 0.2 | 1.7 |  | 2.448 | Diameter 700mm | 1
|  | 5.1.6 |  | 7.4 | 0.2 | 1.8 |  | 2.664 | Diameter 800mm
Measurement Sheet
Bill No |  |  |  | Design - Detail |  |  | Type of Work |  | Concrete Work
Sheet No |  |  |  | 9
Location |  |  |  | Construction of washout Chambers, at Collector Pipe Lines
Estimated Quantities
Item No |  |  |  | Dimensions |  |  | Unit | Quantity | Description
|  |  |  | Length | Width | Depth
|  |  |  | m | m | m
[7 empty] | m3 |  | Concrete Work, continued
| 5.2 | [7 empty] | Floor and Roof
|  | 5.2.1 |  | 1.7 | 1.6 | 0.2 |  | 1.088 | Diameter 300mm | 2
|  | 5.2.2 |  | 1.7 | 1.6 | 0.2 |  | 1.088 | Diameter 400mm | 2
|  | 5.2.3 |  | 2.1 | 1.6 | 0.2 |  | 0 | Diameter 500mm
|  | 5.2.4 |  | 2.2 | 1.6 | 0.2 |  | 0 | Diameter 600mm
|  | 5.2.5 |  | 2.4 | 1.6 | 0.2 |  | 0.768 | Diameter 700mm | 1
|  | 5.2.6 |  | 2.5 | 1.6 | 0.2 |  | 0 | Diameter 800mm
| 5.3 | [7 empty] | Drop
|  | 5.3.1 |  | 2.051 | 1.6815 | 0.2 |  | 4.1385 | Floor | 6
|  | 5.3.2 |  | 4.272 | 0.2 | 1.147 |  | 5.88 | Wall | 6
[8 empty] | 28.4945 | Total Concrete Class C-25
50mm Blinding concrete Class C-10
| 5.4 | [7 empty] | Floor
|  | 5.4.1 |  | 1.7 | 1.6 | 0.05 |  | 0.272 | Diameter 300mm | 2
|  | 5.4.2 |  | 1.7 | 1.6 | 0.05 |  | 0.272 | Diameter 400mm | 2
|  | 5.4.3 |  | 2.1 | 1.6 | 0.05 |  | 0.168 | Diameter 500mm
|  | 5.4.4 |  | 2.2 | 1.6 | 0.05 |  | 0.176 | Diameter 600mm
|  | 5.4.5 |  | 2.4 | 1.6 | 0.05 |  | 0.192 | Diameter 700mm | 1
|  | 5.4.6 |  | 2.5 | 1.6 | 0.05 |  | 0.2 | Diameter 800mm
| 5.5 | [7 empty] | Drop
|  |  |  | 2.051 | 1.6815 | 0.05 |  | 0 | Floor
[8 empty] | 1.28 | Total 50mm Blinding concrete Class C-10
6 | [6 empty] | kg |  | Reinforcement Bar, continued
|  | Ø | Bar No | Qty | Unit Length | Total Length | Unit Weight | Total Weight
Location and shape (Not scaled)
|  | mm |  | No | m | m | kg/m | kg
| 6.1 | 10 | 1 | 18 | 1.524 | 27.432 | 0.61811 | 16.9559 | Floor
| 6.2 | 10 | 2 | 17 | 1.903 | 32.351 | 0.61811 | 19.9964
| 6.3 | 12 |  |  | 4.2336 | 0 | 0.89008 |  | Roof
| 6.4 | 12 |  |  | 4.2336 | 0 | 0.89008
| 6.5 | 12 |  |  | 4.2336 | 0 | 0.89008
| 6.6 | 12 |  |  | 4.2336 | 0 | 0.89008
| 6.7 | 12 |  |  | 4.2336 | 0 | 0.89008
Measurement Sheet
Bill No |  |  |  | Design - Detail |  |  | Type of Work |  | Plastering
Sheet No |  |  |  | 10
Location |  |  |  | Construction of washout Chambers, at Collector Pipe Lines
Estimated Quantities
Item No |  |  |  | Dimensions |  |  | Unit | Quantity | Description
|  |  |  | Length | Width | Depth
|  |  |  | m | m | m
7 | [6 empty] | m2 |  | Plastering
| 7.1 | [7 empty] | Wall, Internal
|  | 7.1.1 |  | 4.2 |  | 1.3 |  | 10.92 | Diameter 300mm | 2
|  | 7.1.2 |  | 4.2 |  | 1.4 |  | 11.76 | Diameter 400mm | 2
|  | 7.1.3 |  | 5 |  | 1.5 |  | 7.5 | Diameter 500mm
|  | 7.1.4 |  | 5.2 |  | 1.6 |  | 8.32 | Diameter 600mm
|  | 7.1.5 |  | 5.6 |  | 1.7 |  | 9.52 | Diameter 700mm | 1
|  | 7.1.6 |  | 5.8 |  | 1.8 |  | 10.44 | Diameter 800mm
| 7.2 | [7 empty] | Floor and Roof ceiling
|  | 7.2.1 |  | 1.3 | 1.2 |  |  | 3.12 | Diameter 300mm | 2
|  | 7.2.2 |  | 1.3 | 1.2 |  |  | 3.12 | Diameter 400mm | 2
|  | 7.2.3 |  | 1.7 | 1.2 |  |  | 0 | Diameter 500mm
|  | 7.2.4 |  | 1.8 | 1.2 |  |  | 0 | Diameter 600mm
|  | 7.2.5 |  | 2 | 1.2 |  |  | 2.4 | Diameter 700mm | 1
|  | 7.2.6 |  | 2.1 | 1.2 |  |  | 0 | Diameter 800mm
| 7.3 | [7 empty] | Drop
|  | 7.3.1 |  | 1.68 | 1.6815 |  |  | 0 | Floor
|  | 7.3.2 |  | 8.944 |  | 1.147 |  | 0 | Wall
| 7.4 | [7 empty] | Roof
|  | 7.4.1 |  | 1.7 | 1.6 |  |  | -0.72 | Diameter 300mm | 2
|  | 7.4.2 |  | 1.7 | 1.6 |  |  | 5.44 | Diameter 400mm | 2
|  | 7.4.3 |  | 2.1 | 1.6 |  |  | 3.36 | Diameter 500mm
|  | 7.4.4 |  | 2.2 | 1.6 |  |  | 3.52 | Diameter 600mm
|  | 7.4.5 |  | 2.4 | 1.6 |  |  | 3.84 | Diameter 700mm | 1
|  | 7.4.6 |  | 2.5 | 1.6 |  |  | 4 | Diameter 800mm
Measurement Sheet
Bill No |  |  |  | Design - Detail |  |  | Type of Work |  | Clearing
Sheet No |  |  |  | 11 |  |  |  |  | Excavation
Location |  |  |  | Construction of double air release valve, at Collector Pipe Lines |  |  |  |  | Compacted Fill
Form Work
Estimated Quantities
Item No |  |  |  | Dimensions |  |  | Unit | Quantity | Description
|  |  |  | Length | Width | Depth
|  |  |  | m | m | m
1 | [6 empty] | m2 |  | Clearing the area
| 1.1 |  |  | 1.9 | 2 |  |  | 22.8 | Diameter 400mm | 6
| 1.2 |  |  | 2 | 2 |  |  | 4 | Diameter 500mm
| 1.3 |  |  | 2 | 2.2 |  |  | 8.8 | Diameter 600mm | 2
| 1.4 |  |  | 2.1 | 2.2 |  |  | 4.62 | Diameter 700mm | 1
| 1.5 |  |  | 2.1 | 2.4 |  |  | 5.04 | Diameter 800mm
[8 empty] | 45.26 | Total Clearing
2 | [6 empty] | m3 |  | Excavation
| 2.1 |  |  | 1.9 | 2 | 0.85 |  | 19.38 | Diameter 400mm | 6
| 2.2 |  |  | 2 | 2 | 0.9 |  | 3.6 | Diameter 500mm
| 2.3 |  |  | 2 | 2.2 | 0.95 |  | 8.36 | Diameter 600mm | 2
| 2.4 |  |  | 2.1 | 2.2 | 1 |  | 4.62 | Diameter 700mm | 1
| 2.5 |  |  | 2.1 | 2.4 | 1.05 |  | 5.292 | Diameter 800mm
[8 empty] | 41.252 | Total Excavation
3 | [6 empty] | m3 |  | Compacted Fill
| 3.1 |  |  | 7.8 | 0.2 | 0.85 |  | 7.956 | Diameter 400mm | 6
| 3.2 |  |  | 7.8 | 0.2 | 0.9 |  | 1.404 | Diameter 500mm
| 3.3 |  |  | 8.4 | 0.2 | 0.95 |  | 3.192 | Diameter 600mm | 2
| 3.4 |  |  | 8.6 | 0.2 | 1 |  | 1.72 | Diameter 700mm | 1
| 3.5 |  |  | 9 | 0.2 | 1.05 |  | 1.89 | Diameter 800mm
[8 empty] | 16.162 | Total Compacted Fill
4 | [6 empty] | m2 |  | Form Work
| 4.1 | [7 empty] | Wall
|  | 5.1.1 |  | 6.2 |  | 0.6 |  | 22.32 | Diameter 400mm | 6
|  | 5.1.2 |  | 6.4 |  | 0.65 |  | 0 | Diameter 500mm
|  | 5.1.3 |  | 6.8 |  | 0.7 |  | 9.52 | Diameter 600mm | 2
|  | 5.1.4 |  | 7 |  | 0.75 |  | 5.25 | Diameter 700mm | 1
|  | 5.1.5 |  | 7.4 |  | 0.8 |  | 0 | Diameter 800mm
| 4.2 | [7 empty] | Floor and Roof
|  | 4.2.1 |  | 6.2 |  | 0.2 |  | 7.44 | Diameter 400mm | 6
|  | 4.2.2 |  | 6.4 |  | 0.2 |  | 0 | Diameter 500mm
|  | 4.2.3 |  | 6.8 |  | 0.2 |  | 2.72 | Diameter 600mm | 2
|  | 4.2.4 |  | 7 |  | 0.2 |  | 1.4 | Diameter 700mm | 1
|  | 4.2.5 |  | 7.4 |  | 0.2 |  | 0 | Diameter 800mm
Measurement Sheet
Bill No |  |  |  | Design - Detail |  |  | Type of Work |  | Form Work
Sheet No |  |  |  | 12 |  |  |  |  | Concrete Work
Location |  |  |  | Construction of double air release valve, at Collector Pipe Lines |  |  |  |  | Plastering
Estimated Quantities
Item No |  |  |  | Dimensions |  |  | Unit | Quantity | Description
|  |  |  | Length | Width | Depth
|  |  |  | m | m | m
[7 empty] | m2 |  | Form Work, continued
| 4.3 | [7 empty] | Roof ceiling
|  | 4.3.1 |  | 1.5 | 1.6 |  |  | 14.4 | Diameter 400mm | 6
|  | 4.3.2 |  | 1.6 | 1.6 |  |  | 2.56 | Diameter 500mm
|  | 4.3.3 |  | 1.6 | 1.8 |  |  | 5.76 | Diameter 600mm | 2
|  | 4.3.4 |  | 1.7 | 1.8 |  |  | 3.06 | Diameter 700mm | 1
|  | 4.3.5 |  | 1.7 | 2 |  |  | 3.4 | Diameter 800mm
5 | [6 empty] | m3 |  | Concrete Work
Reinforced Concrete Class C-25
| 5.1 | [7 empty] | Wall
|  | 5.1.1 |  | 6.2 | 0.2 | 0.6 |  | 4.464 | Diameter 400mm | 6
|  | 5.1.2 |  | 6.4 | 0.2 | 0.65 |  | 0.832 | Diameter 500mm
|  | 5.1.3 |  | 6.8 | 0.2 | 0.7 |  | 1.904 | Diameter 600mm | 2
|  | 5.1.4 |  | 7 | 0.2 | 0.75 |  | 1.05 | Diameter 700mm | 1
|  | 5.1.5 |  | 7.4 | 0.2 | 0.8 |  | 1.184 | Diameter 800mm
| 5.2 | [7 empty] | Floor and Roof
|  | 5.2.1 |  | 1.5 | 1.6 | 0.2 |  | 2.88 | Diameter 400mm | 6
|  | 5.2.2 |  | 1.6 | 1.6 | 0.2 |  | 0 | Diameter 500mm
|  | 5.2.3 |  | 1.6 | 1.8 | 0.2 |  | 1.152 | Diameter 600mm | 2
|  | 5.2.4 |  | 1.7 | 1.8 | 0.2 |  | 0.612 | Diameter 700mm | 1
|  | 5.2.5 |  | 1.7 | 2 | 0.2 |  | 0 | Diameter 800mm
[8 empty] | 14.078 | Total Concrete Work
6 | [6 empty] | m2 |  | Plastering
| 6.1 | [7 empty] | Wall, external
|  | 6.1.1 |  | 6.4 |  | 0.6 |  | 23.04 | Diameter 400mm | 6
|  | 6.1.2 |  | 6.6 |  | 0.65 |  | 4.29 | Diameter 500mm
|  | 6.1.3 |  | 7 |  | 0.7 |  | 9.8 | Diameter 600mm | 2
|  | 6.1.4 |  | 7.2 |  | 0.75 |  | 5.4 | Diameter 700mm | 1
|  | 6.1.5 |  | 7.6 |  | 0.8 |  | 6.08 | Diameter 800mm
Measurement Sheet
Bill No |  |  |  | Design - Detail |  |  | Type of Work |  | Plastering
Sheet No |  |  |  | 13
Location |  |  |  | Construction of double air release valve, at Collector Pipe Lines
Estimated Quantities
Item No |  |  |  | Dimensions |  |  | Unit | Quantity | Description
|  |  |  | Length | Width | Depth
|  |  |  | m | m | m
[7 empty] | m2 |  | Plastering, continued
| 6.2 | [7 empty] | Wall, internal
|  | 6.2.1 |  | 4.6 |  | 0.6 |  | 16.56 | Diameter 400mm | 6
|  | 6.2.2 |  | 4.8 |  | 0.65 |  | 3.12 | Diameter 500mm
|  | 6.2.3 |  | 5.2 |  | 0.7 |  | 7.28 | Diameter 600mm | 2
|  | 6.2.4 |  | 5.4 |  | 0.75 |  | 4.05 | Diameter 700mm | 1
|  | 6.2.5 |  | 5.8 |  | 0.8 |  | 4.64 | Diameter 800mm
| 6.3 | [7 empty] | Floor and Roof ceiling
|  | 6.3.1 |  | 1.1 | 1.2 |  |  | 7.92 | Diameter 400mm | 6
|  | 6.3.2 |  | 1.2 | 1.2 |  |  | 0 | Diameter 500mm
|  | 6.3.3 |  | 1.2 | 1.4 |  |  | 3.36 | Diameter 600mm | 2
|  | 6.3.4 |  | 1.3 | 1.4 |  |  | 1.82 | Diameter 700mm | 1
|  | 6.3.5 |  | 1.3 | 1.6 |  |  | 0 | Diameter 800mm
[8 empty] | 97.36 | Total Plastering
Measurement Sheet
Bill No |  |  |  | Design - Detail |  |  | Type of Work |  | Clearing
Sheet No |  |  |  | 14 |  |  |  |  | Excavation
Location |  |  |  | Construction of valve chamber at Collector Pipe Lines |  |  |  |  | Compacted Fill
Form Work
Estimated Quantities
Item No |  |  |  | Dimensions |  |  | Unit | Quantity | Description
|  |  |  | Length | Width | Depth
|  |  |  | m | m | m
1 | [6 empty] | m2 |  | Clearing the area
| 1.1 | [7 empty] | Type I
|  |  |  | 3.5 | 2.8 |  |  | 9.8 | Diameter 500mm
| 1.2 | [7 empty] | Type 3
|  |  |  | 3.3 | 2.75 |  |  | 72.6 | Diameter 500mm | 8
| 1.3 | [7 empty] | Type 4
|  |  |  | 3.6 | 3.3 |  |  | 11.88 | Diameter 500mm
| 1.4 | [7 empty] | Type 5A
|  |  |  | 4.6 |  |  |  |  | Diameter 500mm
| 1.5 | [7 empty] | Type 5B
Diameter 500mm
[8 empty] | 94.28 | Total Clearing
2 | [6 empty] | m3 |  | Excavation
| 2.1 |  |  | 1.9 | 2 | 0.85 |  |  | Diameter 400mm
| 2.2 |  |  | 2 | 2 | 0.9 |  |  | Diameter 500mm
| 2.3 |  |  | 2 | 2.2 | 0.95 |  |  | Diameter 600mm
| 2.4 |  |  | 2.1 | 2.2 | 1 |  |  | Diameter 700mm
| 2.5 |  |  | 2.1 | 2.4 | 1.05 |  |  | Diameter 800mm
[8 empty] | 0 | Total Excavation
3 | [6 empty] | m3 |  | Compacted Fill
| 3.1 |  |  | 7.8 | 0.2 | 0.85 |  |  | Diameter 400mm
| 3.2 |  |  | 7.8 | 0.2 | 0.9 |  |  | Diameter 500mm
| 3.3 |  |  | 8.4 | 0.2 | 0.95 |  |  | Diameter 600mm
| 3.4 |  |  | 8.6 | 0.2 | 1 |  |  | Diameter 700mm
| 3.5 |  |  | 9 | 0.2 | 1.05 |  |  | Diameter 800mm
[8 empty] | 0 | Total Compacted Fill
4 | [6 empty] | m2 |  | Form Work
| 4.1 | [7 empty] | Wall
|  | 5.1.1 |  | 6.2 |  | 0.6 |  |  | Diameter 400mm
|  | 5.1.2 |  | 6.4 |  | 0.65 |  |  | Diameter 500mm
|  | 5.1.3 |  | 6.8 |  | 0.7 |  |  | Diameter 600mm
|  | 5.1.4 |  | 7 |  | 0.75 |  |  | Diameter 700mm
|  | 5.1.5 |  | 7.4 |  | 0.8 |  |  | Diameter 800mm
| 4.2 | [7 empty] | Floor and Roof
|  | 4.2.1 |  | 6.2 |  | 0.2 |  |  | Diameter 400mm
|  | 4.2.2 |  | 6.4 |  | 0.2 |  |  | Diameter 500mm
|  | 4.2.3 |  | 6.8 |  | 0.2 |  |  | Diameter 600mm
|  | 4.2.4 |  | 7 |  | 0.2 |  |  | Diameter 700mm
|  | 4.2.5 |  | 7.4 |  | 0.2 |  |  | Diameter 800mm
Measurement Sheet
Bill No |  |  |  | Design - Detail |  |  | Type of Work |  | Form Work
Sheet No |  |  |  | 12 |  |  |  |  | Concrete Work
Location |  |  |  | Construction of double air release valve, at Collector Pipe Lines |  |  |  |  | Plastering
Estimated Quantities
Item No |  |  |  | Dimensions |  |  | Unit | Quantity | Description
|  |  |  | Length | Width | Depth
|  |  |  | m | m | m
[7 empty] | m2 |  | Form Work, continued
| 4.3 | [7 empty] | Roof ceiling
|  | 4.3.1 |  | 1.5 | 1.6 |  |  |  | Diameter 400mm
|  | 4.3.2 |  | 1.6 | 1.6 |  |  |  | Diameter 500mm
|  | 4.3.3 |  | 1.6 | 1.8 |  |  |  | Diameter 600mm
|  | 4.3.4 |  | 1.7 | 1.8 |  |  |  | Diameter 700mm
|  | 4.3.5 |  | 1.7 | 2 |  |  |  | Diameter 800mm
5 | [6 empty] | m3 |  | Concrete Work
Reinforced Concrete Class C-25
| 5.1 | [7 empty] | Wall
|  | 5.1.1 |  | 6.2 | 0.2 | 0.6 |  |  | Diameter 400mm
|  | 5.1.2 |  | 6.4 | 0.2 | 0.65 |  |  | Diameter 500mm
|  | 5.1.3 |  | 6.8 | 0.2 | 0.7 |  |  | Diameter 600mm
|  | 5.1.4 |  | 7 | 0.2 | 0.75 |  |  | Diameter 700mm
|  | 5.1.5 |  | 7.4 | 0.2 | 0.8 |  |  | Diameter 800mm
| 5.2 | [7 empty] | Floor and Roof
|  | 5.2.1 |  | 1.5 | 1.6 | 0.2 |  |  | Diameter 400mm
|  | 5.2.2 |  | 1.6 | 1.6 | 0.2 |  |  | Diameter 500mm
|  | 5.2.3 |  | 1.6 | 1.8 | 0.2 |  |  | Diameter 600mm
|  | 5.2.4 |  | 1.7 | 1.8 | 0.2 |  |  | Diameter 700mm
|  | 5.2.5 |  | 1.7 | 2 | 0.2 |  |  | Diameter 800mm
[8 empty] | 0 | Total Concrete Work
6 | [6 empty] | m2 |  | Plastering
| 6.1 | [7 empty] | Wall, external
|  | 6.1.1 |  | 6.4 |  | 0.6 |  |  | Diameter 400mm
|  | 6.1.2 |  | 6.6 |  | 0.65 |  |  | Diameter 500mm
|  | 6.1.3 |  | 7 |  | 0.7 |  |  | Diameter 600mm
|  | 6.1.4 |  | 7.2 |  | 0.75 |  |  | Diameter 700mm
|  | 6.1.5 |  | 7.6 |  | 0.8 |  |  | Diameter 800mm
Measurement Sheet
Bill No |  |  |  | Design - Detail |  |  | Type of Work |  | Plastering
Sheet No |  |  |  | 13
Location |  |  |  | Construction of double air release valve, at Collector Pipe Lines
Estimated Quantities
Item No |  |  |  | Dimensions |  |  | Unit | Quantity | Description
|  |  |  | Length | Width | Depth
|  |  |  | m | m | m
[7 empty] | m2 |  | Plastering, continued
| 6.2 | [7 empty] | Wall, internal
|  | 6.2.1 |  | 4.6 |  | 0.6 |  |  | Diameter 400mm
|  | 6.2.2 |  | 4.8 |  | 0.65 |  |  | Diameter 500mm
|  | 6.2.3 |  | 5.2 |  | 0.7 |  |  | Diameter 600mm
|  | 6.2.4 |  | 5.4 |  | 0.75 |  |  | Diameter 700mm
|  | 6.2.5 |  | 5.8 |  | 0.8 |  |  | Diameter 800mm
| 6.3 | [7 empty] | Floor and Roof ceiling
|  | 6.3.1 |  | 1.1 | 1.2 |  |  |  | Diameter 400mm
|  | 6.3.2 |  | 1.2 | 1.2 |  |  |  | Diameter 500mm
|  | 6.3.3 |  | 1.2 | 1.4 |  |  |  | Diameter 600mm
|  | 6.3.4 |  | 1.3 | 1.4 |  |  |  | Diameter 700mm
|  | 6.3.5 |  | 1.3 | 1.6 |  |  |  | Diameter 800mm
[8 empty] | 0 | Total Plastering
Note on E201: TakL: Add 0.50m working space at all sides
Note on E211: TakL: Add 0.50m working space at all sides
Note on E221: TakL: Add 0.50m working space at all sides
Note on F14: Tak: Including working space
Note on F369: Tak: For ease of calculatio ignore the area of pipe pass with concrete wall
Note on K301: Tak: For six Different diameters
Note on K452: Tak: For six Different diameters

## 5A (hidden)
Construction of Civil Work at Bekele Resort Balancing Reserviors and Pumping Station
Bill of Quantities
Bill No. Part IV-5A: Construction of Civil works at Yeka Abdo Balancing Reservoir Site
Item | Description | Unit | Quantity | Rate | Amount
ETB
Part IV | Construction of Civil works at Yeka Abdo Balancing Reservoir Site
5A | Construction of 5,000m3 Pressure Balancing Reservoir
Earth work, Structures and Associated works
5A.1 | Earth Work
5A.1.1 | Clrearing and stripping of construction area of reservior to formation level on completion and disposal of surplus in spoil tips including placing up to 500m away | m2 | 0 | 9.7819 | 0
5A.1.2 | Excavate of ordinary soil to up and down stream drainage ditch foundation, reservior and valve room base slab foundation to formation level on completion and disposal of surplus in spoil tips including placing up to 500m away | m3 | 0 | 99.85 | 0
5A.1.1.3 | Provide, fill and compact selected granular material around up and down stream of drainage ditch foundation and base slab of the reservoir and valve room below the ground level | m3 | 440.0594 | 182 | 80090.8115
5A.2 | Gravel Material
| Provide and fill 250mm thick free draining gravel at the reservoir and valve room base slab foundation area | m3 | 0 | 560.5968 | 0
5A.3 | Form Work
| To provide cut and fix in position oridinary finish formwork Type "F2" to up and down stream pavment, reservior base slab, wall, column, top slab, man hole opening, parapet and valve room base slab, top slab and wall | m2 | 0 | 360 | 0
5A.4 | Concrete Work
5A.4.1 | Lean concrete 50mm thick under the reservoir and valve room base slab | m3 | 0 | 1850.1581 | 0
5A.4.2 | Reinforced concrete class C-20 to up and down stream pavement | m3 | 0 | 3106.7104 | 0
5A.4.3 | Reinforced concrete class C-37 to reservior base slab, wall, column, top slab, man hole opening, parapet and valve room base slab, top slab and wall | m3 | 0 | 3770.6596 | 0
5A.5 | Reinforcement bars
| Provide, cut, bend and fix in position reinforcement steel bar to reservior base slab, wall, column, top slab, man hole opening, parapet and valve room base slab, top slab and wall | kg |  | 36.82 | 0
5A.6 | Plastering
| Provide and apply two coats of plaster to internal and external walls, top slab and ceiling, columns and to embedded part of external wall and base slab surface | m2 | 0 | 149.2232 | 0
| Carried to Summary |  |  |  | 80090.8115
Item | Description | Unit | Quantity | Rate | Amount
ETB
5A.7 | Accessories and Finishing
5A.7.1 | Provided and install access internal and external ladder constructed out of 25 mm dia stainless steel pipe and hooked to the wall as per the drawing; including safety cages | m | 350 | 149.2232 | 52228.125
5A.7.2 | Provide and install water stops made of natural or synthetic rubber or elastometric plastic compound with basic risen polyvinyl chloride (PVC) | m | 1 |  | 0
5A.7.3 | Provide and fix 6 mm sheet metal access cover with 40x40 angle iron frame with latch and safety lock for reservoir | No | 1 |  | 0
5A.7.4 | Provide and apply two coats of bituminous asphalt over the plastered surface of the embedded part of the reservoir | m | 75 |  | 0
5A.7.5 | Provide and place single brick layer cover to protect the asphalt coat from the backfill material | m2 | 8 |  | 0
5A.7.6 | Supply and install DN 6" ventilation GI pipe with dome, L=1.0m and DN 2" roof drain, L= 0.5m as shown in the drawing | No | 0 |  | 0
5A.8 | Miscellaneous
5A.8.1 | Construction of 4.2m wide pavement (300 mm thick cemented stone pitching walk way around the reservoir wall) with slope 1:4 towards semi-circular ditch as shown in the drawing. The work includs excavation, cart away and selected back fill material. | m | 1 |  | 0
5A.8.2 | Provide hydro-static leakage test, disinfect and flush reservoir including peripherial pipe work including supply of water | Ls | 1387.5 |  | 0
5A.8.3 | Supply and apply 2 coats of rubber based water proof coating to reservoir floor slab and wall | m2 | 52.5
5A.8.4 | Supply and place 100mm deep free draining gravel on top of floor slab with 50mm dia. roof drain through parapet | m3 | 1
5A.8.5 | Installation of inlet, outlet, overflow and drain pipe and fittings as per the drawings | Ls | 0
| Total of Bill No. 5A Carried to Summary |  |  |  | 132318.9365

## 8A (hidden)
Construction of Transmission Main Pipe Lines
Bill of Quantities
Bill No. Part VIII-8A: Construction of Transmission Main Pipe Lines
Item | Description | Unit | Quantity | Rate | Amount
ETB
Part VIII | Construction of Transmission Main Pipe Lines
8A | Construction of Transmission Main Pipe Lines
Earth Work and Concrete Work
8A.1 | Earth Work
8A.1.1 | Clrearing and stripping of construction area of 7.95 km pipe lines to formation level on completion and disposal of surplus in spoil tips including placing up to 500m away | m2 | 0 | 9.7819 | 0
8A.1.2 | Excavate of ordinary soil to pipe buried area along the lines to formation level on completion and disposal of surplus in spoil tips including placing up to 500m away | m3 | 0 | 99.85 | 0
5A.1.1.3 | Provide, fill and compact selected granular material to cover the buried pipes | m3 | 0 | 182 | 0
8A.3 | Form Work
| To provide cut and fix in position Rough finish formwork Type "F1" to the selected granular bedding of concrete to pipes | m2 | 0 | 360 | 0
8A.4 | Concrete Work
8A.4.1 | Mass concrete class C-15 to embed and at the floor of the pipes | m3 | 0 | 3106.7104 | 0
| Total of Bill No. 8A Carried to Summary |  |  |  | 0

## 3A.1to (hidden)
Measurement Sheet
Bill No |  |  | Design - Detail |  |  |  |  | Type of Work |  | Clearing and stripping
Sheet No |  |  | 1 | [6 empty] | Excavation
Location |  |  | Construction of Access Road and Associated works at Well Field Area | [6 empty] | Compacted Fill
Selected Granular Material
Red Ash
Gravel Surfacing
Estimated Quantities
Item No |  | Dimensions | [5 empty] | Quantity
|  | Length | Width | Cross sectional area |  |  |  | Clearing and stripping | Excavation | Compacted Fill | Red Ash | Gravel Surfacing
|  | m | m | m2 |  |  |  | m2 | m3 | m3 | m3 | m3
1 |  | From LLA-5 to T1
| 1.1 | 33.111 | 10.5 | 15.2389 |  | 0.7254 | 1.665 | 347.6655 | 504.5752 |  | 55.1298 | 24.0187
| 1.2 | 71.3122 | 10.5 |  | 14.1972 | 0.7254 | 1.665 | 748.7781 |  | 1012.4336 | 118.7348 | 51.7299
| 1.3 | 27.6872 | 10.5 |  | 14.1972 | 0.7254 | 1.665 | 290.7156 |  | 393.0807 | 46.0992 | 20.0843
| 1.4 | 29.3962 | 10.5 |  | 14.1972 | 0.7254 | 1.665 | 308.6601 |  | 417.3437 | 48.9447 | 21.324
| 1.5 | 40.8127 | 10.5 | 15.2389 |  | 0.7254 | 1.665 | 428.5333 | 621.9407 |  | 67.9531 | 29.6055
| 1.6 | 65.9025 | 10.5 | 15.2389 |  | 0.7254 | 1.665 | 691.9763 | 1004.2816 |  | 109.7277 | 47.8057
| 1.7 | 358.4491 | 10.5 | 15.2389 |  | 0.7254 | 1.665 | 3763.7155 | 5462.37 |  | 596.8178 | 260.019
| 1.8 | 121.5718 | 10.5 | 15.2389 |  | 0.7254 | 1.665 | 1276.5039 | 1852.6205 |  | 202.417 | 88.1882
| 1.9 | 467.4729 | 10.5 | 15.2389 |  | 0.7254 | 1.665 | 4908.4654 | 7123.7728 |  | 778.3424 | 339.1048
| 1.1 | 157.8397 | 10.5 | 15.2389 |  | 0.7254 | 1.665 | 1657.3168 | 2405.3034 |  | 262.8031 | 114.4969
| 1.11 | 127.2625 | 10.5 | 15.2389 |  | 0.7254 | 1.665 | 1336.2562 | 1939.3405 |  | 211.8921 | 92.3162
| 1.12 | 309.4402 | 10.5 | 15.2389 |  | 0.7254 | 1.665 | 3249.1221 | 4715.5283 |  | 515.2179 | 224.4679
| 1.13 | 50.1368 | 10.5 | 15.2389 |  | 0.7254 | 1.665 | 526.4364 | 764.0297 |  | 83.4778 | 36.3692
| 1.14 | 53.376 | 10.5 |  | 14.1972 | 0.7254 | 1.665 | 560.448 |  | 757.7897 | 88.871 | 38.719
| 1.15 | 72.5993 | 10.5 | 15.2389 |  | 0.7254 | 1.665 | 762.2926 | 1106.3335 |  | 120.8778 | 52.6635
| 1.16 | 74.8752 | 10.5 | 15.2389 |  | 0.7254 | 1.665 | 786.1896 | 1141.0157 |  | 124.6672 | 54.3145
| 1.17 | 52.8754 | 10.5 | 15.2389 |  | 0.7254 | 1.665 | 555.1917 | 805.7629 |  | 88.0375 | 38.3558
| 1.18 | 39.3506 | 10.5 | 15.2389 |  | 0.7254 | 1.665 | 413.1813 | 599.6599 |  | 65.5187 | 28.5449
| 1.19 | 100.8233 | 10.5 |  | 14.1972 | 0.7254 | 1.665 | 1058.6446 |  | 1431.4086 | 167.8708 | 73.1372
| 1.2 | 447.4679 | 10.5 | 15.2389 |  | 0.7254 | 1.665 | 4698.4129 | 6818.9186 |  | 745.0341 | 324.5932
| 1.21 | 102.8743 | 10.5 | 15.2389 |  | 0.7254 | 1.665 | 1080.1801 | 1567.6912 |  | 171.2857 | 74.625
| 1.22 | 468.3374 | 10.5 | 15.2389 |  | 0.7254 | 1.665 | 4917.5427 | 7136.9468 |  | 779.7818 | 339.7319
| 1.23 | 203.5729 | 10.5 | 15.2389 |  | 0.7254 | 1.665 | 2137.5154 | 3102.2271 |  | 338.9489 | 147.6718
| 1.24 | 85.7728 | 10.5 |  | 14.1972 | 0.7254 | 1.665 | 900.6144 |  | 1217.7336 | 142.8117 | 62.2196
| 1.25 | 67.7519 | 10.5 |  | 14.1972 | 0.7254 | 1.665 | 711.3949 |  | 961.8873 | 112.8069 | 49.1472
| 1.26 | 86.2317 | 10.5 | 15.2389 |  | 0.7254 | 1.665 | 905.4329 | 1314.0763 |  | 143.5758 | 62.5525
| 1.27 | 74.7365 | 10.5 | 15.2389 |  | 0.7254 | 1.665 | 784.7332 | 1138.902 |  | 124.4363 | 54.2139
| 1.28 | 100.4263 | 10.5 | 15.2389 |  | 0.7254 | 1.665 | 1054.4761 | 1530.3863 |  | 167.2098 | 72.8492
| 1.29 | 129.1837 | 10.5 | 15.2389 |  | 0.7254 | 1.665 | 1356.4289 | 1968.6175 |  | 215.0909 | 93.7099
Measurement Sheet
Bill No |  |  | Design - Detail |  |  |  |  | Type of Work |  | Clearing and stripping
Sheet No |  |  | 2 | [6 empty] | Excavation
Location |  |  | Construction of Access Road and Associated works at Well Field Area | [6 empty] | Compacted Fill
Selected Granular Material
Red Ash
Gravel Surfacing
Estimated Quantities
Item No |  | Dimensions | [5 empty] | Quantity
|  | Length | Width | Cross sectional area |  |  |  | Clearing and stripping | Excavation | Compacted Fill | Red Ash | Gravel Surfacing
|  | m | m | m2 |  |  |  | m2 | m3 | m3 | m3 | m3
| 1.3 | 139.8076 | 10.5 | 15.2389 |  | 0.7254 | 1.665 | 1467.9798 | 2130.514 |  | 232.7797 | 101.4164
| 1.31 | 134.3283 | 10.5 | 15.2389 |  | 0.7254 | 1.665 | 1410.4471 | 2047.0155 |  | 223.6566 | 97.4417
| 1.32 | 213.1265 | 10.5 | 15.2389 |  | 0.7254 | 1.665 | 2237.8283 | 3247.8134 |  | 354.8556 | 154.602
| 1.33 | 125.0328 | 10.5 | 15.2389 |  | 0.7254 | 1.665 | 1312.8444 | 1905.3623 |  | 208.1796 | 90.6988
| 1.34 | 125.4965 | 10.5 |  | 14.1972 | 0.7254 | 1.665 | 1317.7133 |  | 1781.6989 | 208.9517 | 91.0352
| 1.35 | 171.8964 | 10.5 |  | 14.1972 | 0.7254 | 1.665 | 1804.9122 |  | 2440.4476 | 286.2075 | 124.6936
| 1.36 | 239.9576 | 10.5 | 15.2389 |  | 0.7254 | 1.665 | 2519.5548 | 3656.6899 |  | 399.5294 | 174.0652
| 1.37 | 30.2662 | 10.5 | 15.2389 |  | 0.7254 | 1.665 | 317.7951 | 461.2236 |  | 50.3932 | 21.9551
| 1.38 | 71.0351 | 10.5 | 15.2389 |  | 0.7254 | 1.665 | 745.8686 | 1082.4968 |  | 118.2734 | 51.5289
| 1.39 | 104.4399 | 10.5 | 15.2389 |  | 0.7254 | 1.665 | 1096.619 | 1591.5492 |  | 173.8924 | 75.7607
| 1.4 | 38.078 | 10.5 |  | 14.1972 | 0.7254 | 1.665 | 399.819 |  | 540.601 | 63.3999 | 27.6218
| 1.41 | 68.1189 | 10.5 |  | 14.1972 | 0.7254 | 1.665 | 715.2485 |  | 967.0976 | 113.418 | 49.4135
| 1.42 | 109.7093 | 10.5 |  | 14.1972 | 0.7254 | 1.665 | 1151.9477 |  | 1557.5649 | 182.666 | 79.5831
| 1.43 | 165.4511 | 10.5 |  | 14.1972 | 0.7254 | 1.665 | 1737.2366 |  | 2348.9424 | 275.4761 | 120.0182
| 1.44 | 53.7046 | 10.5 | 15.2389 |  | 0.7254 | 1.665 | 563.8983 | 818.399 |  | 89.4182 | 38.9573
| 1.45 | 121.4609 | 10.5 | 15.2389 |  | 0.7254 | 1.665 | 1275.3394 | 1850.9305 |  | 202.2324 | 88.1077
| 1.46 | 22.4126 | 10.5 | 15.2389 |  | 0.7254 | 1.665 | 235.3323 | 341.5434 |  | 37.317 | 16.2581
| 1.47 | 45.7512 | 10.5 | 15.2389 |  | 0.7254 | 1.665 | 480.3876 | 697.198 |  | 76.1757 | 33.1879
| 1.48 | 56.5309 | 10.5 | 15.2389 |  | 0.7254 | 1.665 | 593.5744 | 861.4687 |  | 94.1239 | 41.0075
| 1.49 | 64.922 | 10.5 | 15.2389 |  | 0.7254 | 1.665 | 681.681 | 989.3399 |  | 108.0951 | 47.0944
| 1.5 | 222.9855 | 10.5 | 15.2389 |  | 0.7254 | 1.665 | 2341.3477 | 3398.0537 |  | 371.2709 | 161.7537
| 1.51 | 340.2059 | 10.5 | 15.2389 |  | 0.7254 | 1.665 | 3572.162 | 5184.3637 |  | 566.4428 | 246.7854
| 1.52 | 250.8694 | 10.5 | 15.2389 |  | 0.7254 | 1.665 | 2634.1287 | 3822.9737 |  | 417.6976 | 181.9807
| 1.53 | 810.3633 | 10.5 | 15.2389 |  | 0.7254 | 1.665 | 8508.8147 | 12349.0453 |  | 1349.2549 | 587.8375
| 1.54 | 28.5634 | 10.5 | 15.2389 |  | 0.7254 | 1.665 | 299.9157 | 435.2748 |  | 47.5581 | 20.7199
| 1.55 | 147.2403 | 10.5 | 15.2389 |  | 0.7254 | 1.665 | 1546.0231 | 2243.7802 |  | 245.1551 | 106.8081
Total |  | 7922.4042 | [5 empty] | 83185.2441 | 103739.336 | 15828.0295 | 13190.803 | 5746.912
Measurement Sheet
Bill No |  |  | Design - Detail |  |  |  |  | Type of Work |  | Clearing and stripping
Sheet No |  |  | 3 | [6 empty] | Excavation
Location |  |  | Construction of Access Road and Associated works at Well Field Area | [6 empty] | Compacted Fill
Red Ash
Gravel Surfacing
Estimated Quantities
Item No |  | Dimensions | [5 empty] | Quantity
|  | Length | Width | Cross sectional area |  |  |  | Clearing and stripping | Excavation | Compacted Fill | Red Ash | Gravel Surfacing
|  | m | m | m2 |  |  |  | m2 | m3 | m3 | m3 | m3
2 |  | From LLA-3 to T1
| 2.1 | 34.5598 | 10.5 | 7.4651 | 6.4235 | 0.7254 | 1.665 | 362.8779 | 257.9924 | 399.5352 | 57.5421 | 25.0697
| 2.2 | 34.3318 | 10.5 | 7.4651 | 6.4235 | 0.7254 | 1.665 | 360.4839 | 1025.1717 | 220.5303 | 57.1624 | 24.9043
| 2.3 | 313.116 | 10.5 | 7.4651 | 6.4235 | 0.7254 | 1.665 | 3287.718 | 2337.4423 | 2011.3006 | 521.3381 | 227.1343
| 2.4 | 41.0741 | 10.5 | 7.4651 | 6.4235 | 0.7254 | 1.665 | 431.2781 | 306.6223 | 548.1732 | 68.3884 | 29.7952
| 2.5 | 80.5631 | 10.5 | 7.4651 | 6.4235 | 0.7254 | 1.665 | 845.9126 | 601.4116 | 517.4971 | 134.1376 | 58.4405
| 2.6 | 11.5318 | 10.5 | 7.4651 | 6.4235 | 0.7254 | 1.665 | 121.0839 | 114.3499 | 74.0745 | 19.2004 | 8.3652
| 2.7 | 135.6226 | 10.5 | 7.4651 | 6.4235 | 0.7254 | 1.665 | 1424.0373 | 1012.4363 | 871.1718 | 225.8116 | 98.3806
| 2.8 | 235.0862 | 10.5 | 7.4651 | 6.4235 | 0.7254 | 1.665 | 2468.4051 | 1754.942 | 19517.0071 | 391.4185 | 170.5315
| 2.9 | 131.0937 | 10.5 | 7.4651 | 6.4235 | 0.7254 | 1.665 | 1376.4839 | 978.6276 | 8942.0387 | 218.271 | 95.0954
| 2.1 | 7.7666
| 2.11 | 168.7604 | 10.5 | 7.4651 | 6.4235 | 0.7254 | 1.665 | 1771.9842 | 1259.8133 | 11756.9286 | 280.9861 | 122.4188
| 2.12 | 4351.7037 | 10.5 | 7.4651 | 6.4235 | 0.7254 | 1.665 | 45692.8889 | 32485.9033 | 27953.1687 | 7245.5867 | 3156.7259
Total |  | 5545.2098 | [5 empty] | 58143.1536 | 42134.7125 | 72811.4257 | 9219.8429 | 4016.8613
3 |  | From LLAPW-6 to J6
|  | 589.792 | 10.5 | 7.4651 | 6.4235 | 0.7254 | 1.665 | 6192.816 | 4402.8563 | 3788.5289 | 982.0037 | 427.8351
4 |  | From LLAPW-3 to J5
|  | 1161.0473 | 10.5 | 7.4651 | 6.4235 | 0.7254 | 1.665 | 12190.9966 | 8667.3342 | 7457.9873 | 1933.1438 | 842.2237
|  | 268.5024 | 10.5 | 7.4651 | 6.4235 | 0.7254 | 1.665 | 2819.2752 | 2004.3973 | 19118.455 | 447.0565 | 194.7716
Total |  | 1429.5497 | [5 empty] | 132080.0407 | 94701.0227 | 172216.7119 | 20944.1207 | 9124.844
5 |  | From LLA-4 to J4
| 5.1 | 67.4619 | 10.5 | 7.4651 | 6.4235 | 0.7254 | 1.665 | 708.35 | 4648.4281 | 433.3415 | 112.3241 | 48.9369
| 5.2 | 685.5031 | 10.5 | 7.4651 | 6.4235 | 0.7254 | 1.665 | 7197.7825 | 5117.3492 | 4403.3292 | 1141.3627 | 497.2639
| 5.3 | 440.9735 | 10.5 | 7.4651 | 6.4235 | 0.7254 | 1.665 | 4630.2217 | 106054.3844 | 2832.5933 | 734.2209 | 319.8822
| 5.4 | 413.5193 | 10.5 | 7.4651 | 6.4235 | 0.7254 | 1.665 | 4341.9527 | 3086.9629 | 2656.2412 | 688.5096 | 299.9669
| 5.5 | 235.6965 | 10.5 | 7.4651 | 6.4235 | 0.7254 | 1.665 | 2474.8133 | 16049.9801 | 1513.9965 | 392.4347 | 170.9742
| 5.6 | 413.5232 | 10.5 | 7.4651 | 6.4235 | 0.7254 | 1.665 | 4341.9936 | 3086.992 | 2656.2663 | 688.5161 | 299.9697
| 5.7 | 235.6965 | 10.5 | 7.4651 | 6.4235 | 0.7254 | 1.665 | 2474.8133 | 1759.4979 | 15804.4786 | 392.4347 | 170.9742
| 5.8 | 95.813 | 10.5 | 7.4651 | 6.4235 | 0.7254 | 1.665 | 1006.0365 | 715.2536 | 615.4548 | 159.5286 | 69.5028
| 5.9 | 150.7681 | 10.5 | 7.4651 | 6.4235 | 0.7254 | 1.665 | 1583.065 | 1125.4989 | 10381.5944 | 251.0289 | 109.3672
| 5.1 | 77.8233 | 10.5 | 7.4651 | 6.4235 | 0.7254 | 1.665 | 817.1446 | 580.9587 | 499.898 | 129.5758 | 56.453
Total |  | 2816.7784 | [5 empty] | 29576.1732 | 142225.306 | 41797.1938 | 4689.936 | 2043.2911
Measurement Sheet
Bill No |  |  | Design - Detail |  |  |  |  | Type of Work |  | Clearing and stripping
Sheet No |  |  | 4 | [6 empty] | Excavation
Location |  |  | Construction of Access Road and Associated works at Well Field Area | [6 empty] | Compacted Fill
Red Ash
Gravel Surfacing
Estimated Quantities
Item No |  | Dimensions | [5 empty] | Quantity
|  | Length | Width | Cross sectional area |  |  |  | Clearing and stripping | Excavation | Compacted Fill | Red Ash | Gravel Surfacing
|  | m | m | m2 |  |  |  | m2 | m3 | m3 | m3 | m3
6 |  | From LLA-6 to J2
|  | 1993.4215 | 10.5 | 7.4651 | 6.4235 | 0.7254 | 1.665 | 20930.9257 | 14881.0908 | 12804.743 | 3319.0468 | 1446.028
7 |  | From LLAPW-5 to J3
|  | 1124.2249 | 10.5 | 7.4651 | 6.4235 | 0.7254 | 1.665 | 11804.3615 | 8392.4513 | 7221.4586 | 1871.8345 | 815.5127
8 |  | From LLAPW-4 to J1
|  | 952.1286 | 10.5 | 7.4651 | 6.4235 | 0.7254 | 1.665 | 9997.3503 | 7107.7352 | 6115.9981 | 1585.2941 | 690.6741
Total |  | 22373.5091 | [5 empty] | 351910.0651 | 417584.5107 | 332584.0895 | 55802.8818 | 24311.9582
Note on C35: Tak: It needs to shift
Note on C36: Tak: Meet with main road
Note on C68: Tak: Better to shift
Note on C119: Tak: Existing Road

## 6B.to (hidden)
Measurement Sheet
Bill No |  |  |  | Design - Detail |  |  | Type of Work |  | Clearing
Sheet No |  |  |  | 1 |  |  |  |  | Excavation
Location |  |  |  | Construction of Crossing Structures along the transmission line, Crossing Structure 1 |  |  |  |  | Compacted fill
Form Work
Estimated Quantities
Item No |  |  |  | Dimensions |  |  | Unit | Quantity | Description
|  |  |  | Length | Width | Depth
|  |  |  | m | m | m
1 |  |  |  | 43.749 | 13 |  | m2 | 568.737 | Clearing the area
2 | [6 empty] | m3 |  | Excavation
| 2.1 |  |  | 5.5 | 5 | 3.7978 |  | 104.4409 | Pier1
|  |  |  | 5.5 | 5 | 4.3242 |  | 118.9141 | Pier2
| 2.2 |  |  | 6 | 6 | 6.2413 |  | 224.6868 | Trust block1
|  |  |  | 6 | 6 | 6.2051 |  | 223.3854 | Trust block2
[8 empty] | 671.4272 | Excavation on foundation
3 | [6 empty] | m3 |  | Compacted fill
| 3.1 |  |  |  | 5 | 13.3667 |  | 66.8335 | Pier1
| 2.2 |  |  |  | 1 | 15.9351 |  | 15.9351 | Pier2
| 3.2 |  |  |  | 4.0535 | 1.1 |  | 8.9177 | Trust block, floor | 2
| 3.4 |  |  |  | 27.0935 | 5.2891 |  | 286.6007 | Trust block, elevation | 2
[8 empty] | 378.287 | Total Compacted fill on Foundation
4 | [6 empty] | m2 |  | Form Work
| 4.1 | [7 empty] | Pier1
|  | 4.1.1 |  | 17 |  | 0.6 |  | 10.2 | Floor
|  | 4.1.2 |  |  |  | 11.915 |  | 23.83 | Elevation | 2
[5 empty] | 1 | 4.75 |  | 19 |  | 4
|  | 4.1.3 |  | 1.23 |  | 0.4 |  | 0.984 | Horizontal beam | 2
|  | 4.1.4 |  |  | 2.8274 | 4.75 |  | 26.8606 | Circular area | 2
|  |  |  | 10 |  | 0.3 |  | 3 | Top slab
| 4.2 | [7 empty] | Pier2
|  | 4.2.1 |  | 17 |  | 0.6 |  | 10.2 | Floor
|  | 4.2.2 |  |  |  | 15.2275 |  | 30.455 | Elevation | 2
[5 empty] | 1 | 6.75 |  | 27 |  | 4
|  | 4.2.3 |  | 1.23 |  | 0.4 |  | 0.984 | Horizontal beam | 2
|  | 4.2.4 |  |  | 2.8274 | 6.75 |  | 38.1704 | Circular area | 2
|  |  |  | 10 |  | 0.3 |  | 3 | Top slab
| 4.3 | 4.3.1 |  | 20 |  | 1.1 |  | 44 | Trust block, floor | 2
|  | 4.3.2 |  | 5.6 |  | 6.4 |  | 71.68 | Trust block, elevation | 2
[8 empty] | 309.364 | Total Form Work
Measurement Sheet
Bill No |  |  |  | Design - Detail |  |  | Type of Work |  | Concrete Work
Sheet No |  |  |  | 2 |  |  |  |  | Reinforcement Bar
Location |  |  |  | Construction of Crossing Structures along the transmission line, Crossing Structure 1
Estimated Quantities
Item No |  |  |  | Dimensions |  |  | Unit | Quantity | Description
|  |  |  | Length | Width | Depth
|  |  |  | m | m | m
5 | [6 empty] | m2 |  | Concrete Work, Class C-37
| 5.1 | [7 empty] | Pier1
|  | 5.1.1 |  | 4.5 | 4 | 0.6 |  | 10.8 | Floor
|  | 5.1.2 |  |  | 0.36372 | 4.75 |  | 3.4553 | Elevation | 2
|  | 5.1.3 |  | 1.23 |  | 0.28002 |  | 0.34443 | Horizontal beam
|  | 5.1.4 |  | 3 | 2 | 0.3 |  | 1.8 | Pier cup
| 5.2 | [7 empty] | Pier2
|  | 5.2.1 |  | 4.5 | 4 | 0.6 |  | 10.8 | Floor
|  | 5.2.2 |  |  | 0.36372 | 6.75 |  | 4.9102 | Elevation | 2
|  | 5.2.3 |  | 1.23 |  | 0.28002 |  | 0.34443 | Horizontal beam
|  | 5.2.4 |  | 3 | 2 | 0.3 |  | 1.8 | Pier cup
| 5.2 |  |  | 5 | 5 | 1.1 |  | 55 | Trust block, floor | 2
| 5.3 |  |  | 1.4 | 1.4 | 6.4 |  | 25.088 | Trust block, elevation | 2
[8 empty] | 114.3424 | Total Concrete Work, Class C-37
6 | [8 empty] | Reinforcement Bar
|  | Ø | Bar No | Qty | Unit Length | Total Length | Unit Weight | Total Weight
Location and shape (Not scaled)
|  | mm |  | No | m | m | kg/m | kg
Pier
| 6.1 | 12 | 1 | 120 | 4.6999 | 563.9827 | 0.89008 | 1003.975 | Floor, along | 2
| 6.2 | 20 | 2 | 100 | 4.1999 | 419.9856 | 2.4724 | 2076.773 | Floor, across | 2
| 6.3 | 12 | 3 | 100 | 3.1999 | 319.9856 | 0.89008 | 569.6231 | Pier cup, across | 2
| 6.4 | 12 | 4 | 100 | 2.1999 | 219.9856 | 0.89008 | 391.6079 | Pier cup, along | 2
| 6.5 | 18 | 5 | 6 | 2.6907 | 16.1444 | 2.0027 | 32.3319 | Horizontal beam
| 6.6 | 10 | 6 | 150 | 1.6 | 240 | 0.61811 | 148.346 | Stirrups
Elevation, Pier1
| 6.7 | 24 | 7 | 12 | 2.5333 | 30.4 | 3.5603 | 216.4665 | Sec C-C | 2
| 6.8 | 10 | 8 | 67.3759 | 2.5133 | 169.3341 | 0.61811 | 209.3336 | Stirrups | 2
| 6.9 | 24 | 9 | 8 | 1.7518 | 14.0142 | 3.5603 | 99.7895 | Sec B-B | 2
| 6.1 | 10 | 10 | 67.3759 | 2.5133 | 169.3341 | 0.61811 | 209.3336 | Stirrups | 2
| 6.11 | 24 | 11 | 8 | 1.7316 | 13.8525 | 3.5603 | 98.6381 | Sec A-A | 2
| 6.12 | 10 | 12 | 67.3759 | 2.5133 | 169.3341 | 0.61811 | 209.3336 | Stirrups | 2
Measurement Sheet
Bill No |  |  |  | Design - Detail |  |  | Type of Work |  | Reinforcement Bar
Sheet No |  |  |  | 3 |  |  |  |  | Truss Member
Location |  |  |  | Construction of Crossing Structures along the transmission line, Crossing Structure 1
Estimated Quantities
Item No |  |  |  | Dimensions |  |  | Unit | Quantity | Description
|  |  |  | Length | Width | Depth
|  |  |  | m | m | m
Reinforcement Bar, continued
|  | Ø | Bar No | Qty | Unit Length | Total Length | Unit Weight | Total Weight
Location and shape (Not scaled)
|  | mm |  | No | m | m | kg/m | kg
Elevation, Pier2
| 6.13 | 24 | 13 | 12 | 3.6 | 43.2 | 3.5603 | 307.6103 | Sec C-C | 2
| 6.14 | 10 | 14 | 95.7447 | 2.5133 | 240.6326 | 0.61811 | 297.4741 | Stirrups | 2
| 6.15 | 24 | 15 | 8 | 2.4894 | 19.9149 | 3.5603 | 141.8062 | Sec B-B | 2
| 6.16 | 10 | 16 | 95.7447 | 2.5133 | 240.6326 | 0.61811 | 297.4741 | Stirrups | 2
| 6.17 | 24 | 17 | 8 | 2.4606 | 19.6851 | 3.5603 | 140.1699 | Sec A-A | 2
| 6.18 | 10 | 18 | 95.7447 | 2.5133 | 240.6326 | 0.61811 | 297.4741 | Stirrups | 2
[8 empty] | 6747.5603 | Total Reinforcement Bar
7 | [6 empty] | m |  | Truss Member
| 7.1 |  |  | 19 |  |  |  | 76 | RHS 200 X 100 X 3 Top & bottom long truss member | 4
| 7.2 |  |  |  |  | 1.8 |  | 68.4 | RHS 100 X 100 X 3 vertical truss member | 38
| 7.3 |  |  |  |  | 1.97 |  | 70.92 | RHS 100 X 100 X 3 diagonal truss member | 36
| 7.4 |  |  | 19 |  |  |  | 38 | RHS 50 X 50 X 2.5 hand rail truss member | 2
| 7.5 |  |  |  | 2.1 |  |  | 79.8 | RHS 100 X 100 X 3 Top & bottom horizontal member | 38
| 7.6 |  |  |  | 3.219 |  |  | 283.2739 | Pipe support | 88
[8 empty] | 616.3939 | Total Truss Member
| 7.7 | [6 empty] | 2 | Chechered plate | 2
| 7.8 | [6 empty] | 2 | 600 x 600 x 8 Bottom plate | 2
Measurement Sheet
Bill No |  |  |  | Design - Detail |  |  | Type of Work |  | Clearing
Sheet No |  |  |  | 4 |  |  |  |  | Excavation
Location |  |  |  | Construction of Crossing Structures along the transmission line, Crossing Structure 2 |  |  |  |  | Compacted fill
Form Work
Concrete Work, Class C-37
Estimated Quantities
Item No |  |  |  | Dimensions |  |  | Unit | Quantity | Description
|  |  |  | Length | Width | Depth
|  |  |  | m | m | m
1 |  |  |  | 33.3717 | 12 |  | m2 | 400.4604 | Clearing the area
2 | [6 empty] | m3 |  | Excavation
| 2.1 |  |  | 3 | 4 | 2.0079 |  | 24.0948 | Abutment1
| 2.2 |  |  | 3 | 4 | 2.2774 |  | 27.3282 | Abutment2
| 2.3 |  |  | 6 | 6 | 4.2817 |  | 154.1412 | Trust block1
| 2.4 |  |  | 6 | 6 | 4.476 |  | 161.1342 | Trust block2
[8 empty] | 366.6984 | Excavation on foundation
3 | [6 empty] | m3 |  | Compacted fill
| 3.1 |  |  |  | 4 | 3.7805 |  | 15.122 | Abutment1
| 2.2 |  |  |  | 4 | 3.5974 |  | 14.3896 | Abutment2
| 3.2 |  |  |  | 6 | 15.7393 |  | 94.4358 | Trust block1
| 3.4 |  |  |  | 6 | 16.4791 |  | 98.8746 | Trust block2
[8 empty] | 222.822 | Total Compacted fill on Foundation
4 | [6 empty] | m2 |  | Form Work
| 4.1 | [7 empty] | Abutment 1and 2
|  | 4.1.1 |  | 10 |  | 0.3 |  | 6 | Floor | 2
|  | 4.1.2 |  | 8 |  | 3 |  | 48 | Elevation | 2
| 4.2 | [7 empty] | Trust block
|  | 4.2.1 |  | 20 |  | 1.1 |  | 44 | Floor | 2
|  | 4.2.2 |  | 5.6 |  | 6.4 |  | 71.68 | Elevation | 2
[8 empty] | 169.68 | Total Form Work
5 | [6 empty] | m2 |  | Concrete Work, Class C-37
| 5.1 | [7 empty] | Abutment 1and 2
|  | 5.1.1 |  | 2 | 3 | 0.3 |  | 3.6 | Floor | 2
|  | 5.1.2 |  | 1 | 3 | 3 |  | 18 | Elevation | 2
| 5.2 | [7 empty] | Trust block,
|  |  |  | 5 | 5 | 1.1 |  | 55 | Floor | 2
|  |  |  | 1.4 | 1.4 | 6.4 |  | 25.088 | Elevation | 2
[8 empty] | 101.688 | Total Concrete Work, Class C-37
Measurement Sheet
Bill No |  |  |  | Design - Detail |  |  | Type of Work |  | Reinforcement Bar
Sheet No |  |  |  | 5 |  |  |  |  | Truss Member
Location |  |  |  | Construction of Crossing Structures along the transmission line, Crossing Structure 2
Estimated Quantities
Item No |  |  |  | Dimensions |  |  | Unit | Quantity | Description
|  |  |  | Length | Width | Depth
|  |  |  | m | m | m
6 | [8 empty] | Reinforcement Bar
|  | Ø | Bar No | Qty | Unit Length | Total Length | Unit Weight | Total Weight
Location and shape (Not scaled)
|  | mm |  | No | m | m | kg/m | kg
Trust Block
| 6.1 | 20 | 1 | 50 | 11.88 | 594 | 2.4724 | 2937.2509 | Floor, both direction | 2
| 6.2 | 32 | 2 | 16 | 9.5708 | 153.1327 | 6.3294 | 969.2429 | Elevation
| 6.3 | 32 | 3 | 12 | 7.7355 | 92.8263 | 6.3294 | 587.5376
| 6.4 | 20 | 4 | 77.36 | 5.2 | 402.272 | 2.4724 | 994.5907
[8 empty] | 5488.6221 | Total Reinforcement Bar
7 | [6 empty] | m |  | Truss Member
| 7.1 |  |  | 10.9 |  |  |  | 43.6 | RHS 200 X 100 X 3 Top & bottom long truss member | 4
| 7.2 |  |  |  |  | 1.8 |  | 43.2 | RHS 100 X 100 X 3 vertical truss member | 24
| 7.3 |  |  |  |  | 1.97 |  | 86.68 | RHS 100 X 100 X 3 diagonal truss member | 44
| 7.4 |  |  | 10.9 |  |  |  | 21.8 | RHS 50 X 50 X 2.5 hand rail truss member | 2
| 7.5 |  |  |  | 2.1 |  |  | 45.36 | RHS 100 X 100 X 3 Top & bottom horizontal member | 21.6
| 7.6 |  |  |  | 3.219 |  |  | 154.5131 | Pipe support | 48
[8 empty] | 395.1531 | Total Truss Member
| 7.7 | [6 empty] | 2 | Chechered plate | 2
| 7.8 | [6 empty] | 2 | 600 x 600 x 8 Bottom plate | 2
Measurement Sheet
Bill No |  |  |  | Design - Detail |  |  | Type of Work |  | Clearing
Sheet No |  |  |  | 6 |  |  |  |  | Excavation
Location |  |  |  | Construction of Crossing Structures along the transmission line, Crossing Structure 3 |  |  |  |  | Compacted fill
Form Work
Concrete Work, Class C-37
Estimated Quantities
Item No |  |  |  | Dimensions |  |  | Unit | Quantity | Description
|  |  |  | Length | Width | Depth
|  |  |  | m | m | m
1 |  |  |  | 42.3655 | 11 |  | m2 | 466.0205 | Clearing the area
2 | [6 empty] | m3 |  | Excavation
| 2.1 |  |  | 3 | 3.8 | 3.1666 |  | 36.0992 | Abutment1
| 2.2 |  |  | 3 | 3.8 | 2.9382 |  | 33.4955 | Abutment2
| 2.3 |  |  | 6 | 6 | 6.6143 |  | 238.1148 | Trust block1
| 2.4 |  |  | 6 | 6 | 5.6213 |  | 202.3686 | Trust block2
[8 empty] | 510.0781 | Excavation on foundation
3 | [6 empty] | m3 |  | Compacted fill
| 3.1 |  |  |  | 2 | 7.4835 |  | 14.967 | Abutment1
| 2.2 |  |  |  | 2 | 7.3322 |  | 14.6644 | Abutment2
| 3.2 |  |  |  | 6 | 26.3879 |  | 158.3274 | Trust block1
| 3.4 |  |  |  | 6 | 21.9352 |  | 131.6112 | Trust block2
[8 empty] | 319.57 | Total Compacted fill on Foundation
4 | [6 empty] | m2 |  | Form Work
| 4.1 | [7 empty] | Abutment 1and 2
|  | 4.1.1 |  | 9.6 |  | 0.5 |  | 9.6 | Floor | 2
|  | 4.1.2 |  | 1.25 |  | 2 |  | 10 | Elevation, front | 4
[5 empty] | 2 | 4.062 |  | 16.248 | Side | 2
| 4.2 | [7 empty] | Trust block
|  | 4.2.1 |  | 20 |  | 1.1 |  | 44 | Floor | 2
|  | 4.2.2 |  | 5.6 |  | 6.4 |  | 71.68 | Elevation | 2
[8 empty] | 151.528 | Total Form Work
5 | [6 empty] | m2 |  | Concrete Work, Class C-37
| 5.1 | [7 empty] | Abutment 1and 2
|  | 5.1.1 |  | 2.8 | 2 | 0.5 |  | 5.6 | Floor | 2
|  | 5.1.2 |  | 1.25 | 2 | 2 |  | 10 | Elevation | 2
| 5.2 | [7 empty] | Trust block,
|  |  |  | 5 | 5 | 1.1 |  | 55 | Floor | 2
|  |  |  | 1.4 | 1.4 | 6.4 |  | 25.088 | Elevation | 2
[8 empty] | 95.688 | Total Concrete Work, Class C-37
Measurement Sheet
Bill No |  |  |  | Design - Detail |  |  | Type of Work |  | Reinforcement Bar
Sheet No |  |  |  | 7 |  |  |  |  | Truss Member
Location |  |  |  | Construction of Crossing Structures along the transmission line, Crossing Structure 3
Estimated Quantities
Item No |  |  |  | Dimensions |  |  | Unit | Quantity | Description
|  |  |  | Length | Width | Depth
|  |  |  | m | m | m
6 | [8 empty] | Reinforcement Bar
|  | Ø | Bar No | Qty | Unit Length | Total Length | Unit Weight | Total Weight
Location and shape (Not scaled)
|  | mm |  | No | m | m | kg/m | kg
Trust Block
| 6.1 | 20 | 1 | 50 | 11.88 | 594 | 2.4724 | 2937.2509 | Floor, both direction | 2
| 6.2 | 32 | 2 | 16 | 9.5708 | 153.1327 | 6.3294 | 969.2429 | Elevation
| 6.3 | 32 | 3 | 12 | 7.7355 | 92.8263 | 6.3294 | 587.5376
| 6.4 | 20 | 4 | 77.36 | 5.2 | 402.272 | 2.4724 | 994.5907
[8 empty] | 5488.6221 | Total Reinforcement Bar
7 | [6 empty] | m |  | Truss Member
| 7.1 |  |  | 16 |  |  |  | 64 | RHS 200 X 100 X 3 Top & bottom long truss member | 4
| 7.2 |  |  |  |  | 1.8 |  | 61.2 | RHS 100 X 100 X 3 vertical truss member | 34
| 7.3 |  |  |  |  | 1.97 |  | 63.04 | RHS 100 X 100 X 3 diagonal truss member | 32
| 7.4 |  |  | 16 |  |  |  | 32 | RHS 50 X 50 X 2.5 hand rail truss member | 2
| 7.5 |  |  |  | 2.1 |  |  | 67.2 | RHS 100 X 100 X 3 Top & bottom horizontal member | 32
| 7.6 |  |  |  | 3.219 |  |  | 231.7696 | Pipe support | 72
[8 empty] | 519.2096 | Total Truss Member
| 7.7 | [6 empty] | 2 | Chechered plate | 2
| 7.8 | [6 empty] | 2 | 600 x 600 x 8 Bottom plate | 2
Measurement Sheet
Bill No |  |  |  | Design - Detail |  |  | Type of Work |  | Clearing
Sheet No |  |  |  | 8 |  |  |  |  | Excavation
Location |  |  |  | Construction of Crossing Structures along the transmission line, Crossing Structure 4 |  |  |  |  | Compacted fill
Form Work
Concrete Work, Class C-37
Estimated Quantities
Item No |  |  |  | Dimensions |  |  | Unit | Quantity | Description
|  |  |  | Length | Width | Depth
|  |  |  | m | m | m
1 |  |  |  | 33.3717 | 12 |  | m2 | 400.4604 | Clearing the area
2 | [6 empty] | m3 |  | Excavation
| 2.1 |  |  | 3 | 4 | 2.0079 |  | 24.0948 | Abutment1
| 2.2 |  |  | 3 | 4 | 2.2774 |  | 27.3282 | Abutment2
| 2.3 |  |  | 6 | 6 | 4.2817 |  | 154.1412 | Trust block1
| 2.4 |  |  | 6 | 6 | 4.476 |  | 161.1342 | Trust block2
[8 empty] | 366.6984 | Excavation on foundation
3 | [6 empty] | m3 |  | Compacted fill
| 3.1 |  |  |  | 4 | 3.7805 |  | 15.122 | Abutment1
| 2.2 |  |  |  | 4 | 3.5974 |  | 14.3896 | Abutment2
| 3.2 |  |  |  | 6 | 15.7393 |  | 94.4358 | Trust block1
| 3.4 |  |  |  | 6 | 16.4791 |  | 98.8746 | Trust block2
[8 empty] | 222.822 | Total Compacted fill on Foundation
4 | [6 empty] | m2 |  | Form Work
| 4.1 | [7 empty] | Abutment 1and 2
|  | 4.1.1 |  | 10 |  | 0.3 |  | 6 | Floor | 2
|  | 4.1.2 |  | 8 |  | 3 |  | 48 | Elevation | 2
| 4.2 | [7 empty] | Trust block
|  | 4.2.1 |  | 20 |  | 1.1 |  | 44 | Floor | 2
|  | 4.2.2 |  | 5.6 |  | 6.4 |  | 71.68 | Elevation | 2
[8 empty] | 169.68 | Total Form Work
5 | [6 empty] | m2 |  | Concrete Work, Class C-37
| 5.1 | [7 empty] | Abutment 1and 2
|  | 5.1.1 |  | 2 | 3 | 0.3 |  | 3.6 | Floor | 2
|  | 5.1.2 |  | 1 | 3 | 3 |  | 18 | Elevation | 2
| 5.2 | [7 empty] | Trust block,
|  |  |  | 5 | 5 | 1.1 |  | 55 | Floor | 2
|  |  |  | 1.4 | 1.4 | 6.4 |  | 25.088 | Elevation | 2
[8 empty] | 101.688 | Total Concrete Work, Class C-37
Measurement Sheet
Bill No |  |  |  | Design - Detail |  |  | Type of Work |  | Reinforcement Bar
Sheet No |  |  |  | 9 |  |  |  |  | Truss Member
Location |  |  |  | Construction of Crossing Structures along the transmission line, Crossing Structure 4
Estimated Quantities
Item No |  |  |  | Dimensions |  |  | Unit | Quantity | Description
|  |  |  | Length | Width | Depth
|  |  |  | m | m | m
6 | [8 empty] | Reinforcement Bar
|  | Ø | Bar No | Qty | Unit Length | Total Length | Unit Weight | Total Weight
Location and shape (Not scaled)
|  | mm |  | No | m | m | kg/m | kg
Trust Block
| 6.1 | 20 | 1 | 50 | 11.88 | 594 | 2.4724 | 2937.2509 | Floor, both direction | 2
| 6.2 | 32 | 2 | 16 | 9.5708 | 153.1327 | 6.3294 | 969.2429 | Elevation
| 6.3 | 32 | 3 | 12 | 7.7355 | 92.8263 | 6.3294 | 587.5376
| 6.4 | 20 | 4 | 77.36 | 5.2 | 402.272 | 2.4724 | 994.5907
[8 empty] | 5488.6221 | Total Reinforcement Bar
7 | [6 empty] | m |  | Truss Member
| 7.1 |  |  | 10.9 |  |  |  | 43.6 | RHS 200 X 100 X 3 Top & bottom long truss member | 4
| 7.2 |  |  |  |  | 1.8 |  | 43.2 | RHS 100 X 100 X 3 vertical truss member | 24
| 7.3 |  |  |  |  | 1.97 |  | 86.68 | RHS 100 X 100 X 3 diagonal truss member | 44
| 7.4 |  |  | 10.9 |  |  |  | 21.8 | RHS 50 X 50 X 2.5 hand rail truss member | 2
| 7.5 |  |  |  | 2.1 |  |  | 45.36 | RHS 100 X 100 X 3 Top & bottom horizontal member | 21.6
| 7.6 |  |  |  | 3.219 |  |  | 154.5131 | Pipe support | 48
[8 empty] | 395.1531 | Total Truss Member
| 7.7 | [6 empty] | 2 | Chechered plate | 2
| 7.8 | [6 empty] | 2 | 600 x 600 x 8 Bottom plate | 2
Measurement Sheet
Bill No |  |  |  | Design - Detail |  |  | Type of Work |  | Clearing
Sheet No |  |  |  | 10 |  |  |  |  | Excavation
Location |  |  |  | Construction of Crossing Structures along the transmission line, Crossing Structure 5 |  |  |  |  | Compacted fill
Form Work
Concrete Work, Class C-37
Estimated Quantities
Item No |  |  |  | Dimensions |  |  | Unit | Quantity | Description
|  |  |  | Length | Width | Depth
|  |  |  | m | m | m
1 |  |  |  | 34.4769 | 11 |  | m2 | 379.2459 | Clearing the area
2 | [6 empty] | m3 |  | Excavation
| 2.1 |  |  | 3 | 3.8 | 3.3129 |  | 37.7671 | Abutment1
| 2.2 |  |  | 3 | 3.8 | 3.1998 |  | 36.4777 | Abutment2
| 2.3 |  |  | 6 | 6 | 5.6304 |  | 202.6962 | Trust block1
| 2.4 |  |  | 6 | 6 | 5.6151 |  | 202.1454 | Trust block2
[8 empty] | 479.0864 | Excavation on foundation
3 | [6 empty] | m3 |  | Compacted fill
| 3.1 |  |  |  | 2 | 7.715 |  | 15.43 | Abutment1
| 2.2 |  |  |  | 2 | 7.6746 |  | 15.3492 | Abutment2
| 3.2 |  |  |  | 6 | 22.0195 |  | 132.117 | Trust block1
| 3.4 |  |  |  | 6 | 21.5533 |  | 129.3198 | Trust block2
[8 empty] | 292.216 | Total Compacted fill on Foundation
4 | [6 empty] | m2 |  | Form Work
| 4.1 | [7 empty] | Abutment 1and 2
|  | 4.1.1 |  | 9.6 |  | 0.5 |  | 9.6 | Floor | 2
|  | 4.1.2 |  | 1.25 |  | 2 |  | 10 | Elevation, front | 4
[5 empty] | 2 | 4.062 |  | 16.248 | Side | 2
| 4.2 | [7 empty] | Trust block
|  | 4.2.1 |  | 20 |  | 1.1 |  | 44 | Floor | 2
|  | 4.2.2 |  | 5.6 |  | 6.4 |  | 71.68 | Elevation | 2
[8 empty] | 151.528 | Total Form Work
5 | [6 empty] | m2 |  | Concrete Work, Class C-37
| 5.1 | [7 empty] | Abutment 1and 2
|  | 5.1.1 |  | 2.8 | 2 | 0.5 |  | 5.6 | Floor | 2
|  | 5.1.2 |  | 1.25 | 2 | 2 |  | 10 | Elevation | 2
| 5.2 | [7 empty] | Trust block,
|  |  |  | 5 | 5 | 1.1 |  | 55 | Floor | 2
|  |  |  | 1.4 | 1.4 | 6.4 |  | 25.088 | Elevation | 2
[8 empty] | 95.688 | Total Concrete Work, Class C-37
Measurement Sheet
Bill No |  |  |  | Design - Detail |  |  | Type of Work |  | Reinforcement Bar
Sheet No |  |  |  | 11 |  |  |  |  | Truss Member
Location |  |  |  | Construction of Crossing Structures along the transmission line, Crossing Structure 5
Estimated Quantities
Item No |  |  |  | Dimensions |  |  | Unit | Quantity | Description
|  |  |  | Length | Width | Depth
|  |  |  | m | m | m
6 | [8 empty] | Reinforcement Bar
|  | Ø | Bar No | Qty | Unit Length | Total Length | Unit Weight | Total Weight
Location and shape (Not scaled)
|  | mm |  | No | m | m | kg/m | kg
Trust Block
| 6.1 | 20 | 1 | 50 | 11.88 | 594 | 2.4724 | 2937.2509 | Floor, both direction | 2
| 6.2 | 32 | 2 | 16 | 9.5708 | 153.1327 | 6.3294 | 969.2429 | Elevation
| 6.3 | 32 | 3 | 12 | 7.7355 | 92.8263 | 6.3294 | 587.5376
| 6.4 | 20 | 4 | 77.36 | 5.2 | 402.272 | 2.4724 | 994.5907
[8 empty] | 5488.6221 | Total Reinforcement Bar
7 | [6 empty] | m |  | Truss Member
| 7.1 |  |  | 12 |  |  |  | 48 | RHS 200 X 100 X 3 Top & bottom long truss member | 4
| 7.2 |  |  |  |  | 1.8 |  | 25.92 | RHS 100 X 100 X 3 vertical truss member | 14.4
| 7.3 |  |  |  |  | 1.97 |  | 47.28 | RHS 100 X 100 X 3 diagonal truss member | 24
| 7.4 |  |  | 12 |  |  |  | 24 | RHS 50 X 50 X 2.5 hand rail truss member | 2
| 7.5 |  |  |  | 2.1 |  |  | 50.4 | RHS 100 X 100 X 3 Top & bottom horizontal member | 24
| 7.6 |  |  |  | 3.219 |  |  | 185.4157 | Pipe support | 57.6
[8 empty] | 381.0157 | Total Truss Member
| 7.7 | [6 empty] | 2 | Chechered plate | 2
| 7.8 | [6 empty] | 2 | 600 x 600 x 8 Bottom plate | 2
Measurement Sheet
Bill No |  |  |  | Design - Detail |  |  | Type of Work |  | Clearing
Sheet No |  |  |  | 12 |  |  |  |  | Excavation
Location |  |  |  | Construction of Crossing Structures along the transmission line, Crossing Structure 6 |  |  |  |  | Compacted fill
Form Work
Estimated Quantities
Item No |  |  |  | Dimensions |  |  | Unit | Quantity | Description
|  |  |  | Length | Width | Depth
|  |  |  | m | m | m
1 |  |  |  | 52.1421 | 13 |  | m2 | 677.8473 | Clearing the area
2 | [6 empty] | m3 |  | Excavation
| 2.1 |  |  | 5.5 | 5 | 3.7027 |  | 101.8243 | Pier1
|  |  |  | 5.5 | 5 | 4.2596 |  | 117.1404 | Pier2
| 2.2 |  |  | 6 | 6 | 6.5448 |  | 235.6128 | Trust block1
|  |  |  | 6 | 6 | 7.8956 |  | 284.2416 | Trust block2
[8 empty] | 738.819 | Excavation on foundation
3 | [6 empty] | m3 |  | Compacted fill
| 3.1 |  |  |  | 5 | 13.6628 |  | 68.314 | Pier1
| 2.2 |  |  |  | 1 | 13.466 |  | 13.466 | Pier2
| 3.2 |  |  |  | 4.0535 | 1.1 |  | 8.9177 | Trust block, floor | 2
| 3.4 |  |  |  | 27.0935 | 5.4448 |  | 295.0376 | Trust block, elevation | 2
[8 empty] | 385.7353 | Total Compacted fill on Foundation
4 | [6 empty] | m2 |  | Form Work
| 4.1 | [7 empty] | Pier1
|  | 4.1.1 |  | 17 |  | 0.6 |  | 10.2 | Floor
|  | 4.1.2 |  |  |  | 11.915 |  | 23.83 | Elevation | 2
[5 empty] | 1 | 7.2675 |  | 29.07 |  | 4
|  | 4.1.3 |  | 1.23 |  | 0.4 |  | 0.984 | Horizontal beam | 2
|  | 4.1.4 |  |  | 2.8274 | 7.2675 |  | 41.0967 | Circular area | 2
|  |  |  | 10 |  | 0.3 |  | 3 | Top slab
| 4.2 | [7 empty] | Pier2
|  | 4.2.1 |  | 17 |  | 0.6 |  | 10.2 | Floor
|  | 4.2.2 |  |  |  | 15.2275 |  | 30.455 | Elevation | 2
[5 empty] | 1 | 6.6017 |  | 26.4068 |  | 4
|  | 4.2.3 |  | 1.23 |  | 0.4 |  | 0.984 | Horizontal beam | 2
|  | 4.2.4 |  |  | 2.8274 | 6.6017 |  | 37.3317 | Circular area | 2
|  |  |  | 10 |  | 0.3 |  | 3 | Top slab
| 4.3 | 4.3.1 |  | 20 |  | 1.1 |  | 44 | Trust block, floor | 2
|  | 4.3.2 |  | 5.6 |  | 6.4 |  | 71.68 | Trust block, elevation | 2
[8 empty] | 332.2383 | Total Form Work
Measurement Sheet
Bill No |  |  |  | Design - Detail |  |  | Type of Work |  | Concrete Work, Class C-37
Sheet No |  |  |  | 13 |  |  |  |  | Reinforcement Bar
Location |  |  |  | Construction of Crossing Structures along the transmission line, Crossing Structure 6
Estimated Quantities
Item No |  |  |  | Dimensions |  |  | Unit | Quantity | Description
|  |  |  | Length | Width | Depth
|  |  |  | m | m | m
5 | [6 empty] | m2 |  | Concrete Work, Class C-37
| 5.1 | [7 empty] | Pier1
|  | 5.1.1 |  | 4.5 | 4 | 0.6 |  | 10.8 | Floor
|  | 5.1.2 |  |  | 0.36372 | 7.2675 |  | 5.2867 | Elevation | 2
|  | 5.1.3 |  | 1.23 |  | 0.28002 |  | 0.34443 | Horizontal beam
|  | 5.1.4 |  | 3 | 2 | 0.3 |  | 1.8 | Pier cup
| 5.2 | [7 empty] | Pier2
|  | 5.2.1 |  | 4.5 | 4 | 0.6 |  | 10.8 | Floor
|  | 5.2.2 |  |  | 0.36372 | 6.6017 |  | 4.8024 | Elevation | 2
|  | 5.2.3 |  | 1.23 |  | 0.28002 |  | 0.34443 | Horizontal beam
|  | 5.2.4 |  | 3 | 2 | 0.3 |  | 1.8 | Pier cup
| 5.2 |  |  | 5 | 5 | 1.1 |  | 55 | Trust block, floor | 2
| 5.3 |  |  | 1.4 | 1.4 | 6.4 |  | 25.088 | Trust block, elevation | 2
[8 empty] | 116.0659 | Total Concrete Work, Class C-37
6 | [8 empty] | Reinforcement Bar
|  | Ø | Bar No | Qty | Unit Length | Total Length | Unit Weight | Total Weight
Location and shape (Not scaled)
|  | mm |  | No | m | m | kg/m | kg
Pier
| 6.1 | 12 | 1 | 120 | 4.6999 | 563.9827 | 0.89008 | 1003.975 | Floor, along | 2
| 6.2 | 20 | 2 | 100 | 4.1999 | 419.9856 | 2.4724 | 2076.773 | Floor, across | 2
| 6.3 | 12 | 3 | 100 | 3.1999 | 319.9856 | 0.89008 | 569.6231 | Pier cup, across | 2
| 6.4 | 12 | 4 | 100 | 2.1999 | 219.9856 | 0.89008 | 391.6079 | Pier cup, along | 2
| 6.5 | 18 | 5 | 6 | 2.6907 | 16.1444 | 2.0027 | 32.3319 | Horizontal beam
| 6.6 | 10 | 6 | 150 | 1.6 | 240 | 0.61811 | 148.346 | Stirrups
Elevation, Pier1
| 6.7 | 24 | 7 | 12 | 3.8773 | 46.528 | 3.5603 | 331.3077 | Sec C-C | 2
| 6.8 | 10 | 8 | 103.1206 | 2.5133 | 259.1703 | 0.61811 | 320.3906 | Stirrups | 2
| 6.9 | 24 | 9 | 8 | 2.6811 | 21.4491 | 3.5603 | 152.7305 | Sec B-B | 2
| 6.1 | 10 | 10 | 103.1206 | 2.5133 | 259.1703 | 0.61811 | 320.3906 | Stirrups | 2
| 6.11 | 24 | 11 | 8 | 2.6502 | 21.2016 | 3.5603 | 150.9682 | Sec A-A | 2
| 6.12 | 10 | 12 | 103.1206 | 2.5133 | 259.1703 | 0.61811 | 320.3906 | Stirrups | 2
Measurement Sheet
Bill No |  |  |  | Design - Detail |  |  | Type of Work |  | Reinforcement Bar
Sheet No |  |  |  | 14 |  |  |  |  | Truss Member
Location |  |  |  | Construction of Crossing Structures along the transmission line, Crossing Structure 6
Estimated Quantities
Item No |  |  |  | Dimensions |  |  | Unit | Quantity | Description
|  |  |  | Length | Width | Depth
|  |  |  | m | m | m
Reinforcement Bar, continued
|  | Ø | Bar No | Qty | Unit Length | Total Length | Unit Weight | Total Weight
Location and shape (Not scaled)
|  | mm |  | No | m | m | kg/m | kg
Elevation, Pier2
| 6.13 | 24 | 13 | 12 | 3.52 | 42.24 | 3.5603 | 300.7745 | Sec C-C | 2
| 6.14 | 10 | 14 | 93.617 | 2.5133 | 235.2852 | 0.61811 | 290.8635 | Stirrups | 2
| 6.15 | 24 | 15 | 8 | 2.434 | 19.4723 | 3.5603 | 138.6549 | Sec B-B | 2
| 6.16 | 10 | 16 | 93.617 | 2.5133 | 235.2852 | 0.61811 | 290.8635 | Stirrups | 2
| 6.17 | 24 | 17 | 8 | 2.406 | 19.2477 | 3.5603 | 137.055 | Sec A-A | 2
| 6.18 | 10 | 18 | 93.617 | 2.5133 | 235.2852 | 0.61811 | 290.8635 | Stirrups | 2
[8 empty] | 7267.91 | Total Reinforcement Bar
7 | [6 empty] | m |  | Truss Member
| 7.1 |  |  | 30.1311 |  |  |  | 60.2622 | RHS 200 X 100 X 3 Top & bottom long truss member | 2
|  |  |  | 30 |  |  |  | 60 | RHS 200 X 100 X 3 Top & bottom long truss member | 2
| 7.2 |  |  |  |  | 2.2908 |  | 142.0266 | RHS 100 X 100 X 3 vertical truss member | 62
| 7.3 |  |  |  |  | 2.386 |  | 143.16 | RHS 100 X 100 X 3 diagonal truss member | 60
| 7.4 |  |  | 30 |  |  |  | 60 | RHS 50 X 50 X 2.5 hand rail truss member | 2
| 7.5 |  |  |  | 2.1 |  |  | 130.2 | RHS 100 X 100 X 3 Top & bottom horizontal member | 62
| 7.6 |  |  |  | 3.219 |  |  | 489.2913 | Pipe support | 152
[8 empty] | 1084.9401 | Total Truss Member
| 7.7 | [6 empty] | 2 | Chechered plate | 2
| 7.8 | [6 empty] | 2 | 600 x 600 x 8 Bottom plate | 2
Measurement Sheet
Bill No |  |  |  | Design - Detail |  |  | Type of Work |  | Clearing
Sheet No |  |  |  | 15 |  |  |  |  | Excavation
Location |  |  |  | Construction of Crossing Structures along the transmission line, Crossing Structure 7 |  |  |  |  | Compacted fill
Form Work
Estimated Quantities
Item No |  |  |  | Dimensions |  |  | Unit | Quantity | Description
|  |  |  | Length | Width | Depth
|  |  |  | m | m | m
1 |  |  |  | 39.2964 | 13 |  | m2 | 510.8532 | Clearing the area
2 | [6 empty] | m3 |  | Excavation
| 2.1 |  |  | 5.5 | 5 | 2.735 |  | 75.2125 | Pier1
|  |  |  | 5.5 | 5 | 2.84 |  | 78.1 | Pier2
| 2.2 |  |  | 6 | 6 | 3.855 |  | 138.78 | Trust block1
|  |  |  | 6 | 6 | 3.94 |  | 141.84 | Trust block2
[8 empty] | 433.9325 | Excavation on foundation
3 | [6 empty] | m3 |  | Compacted fill
| 3.1 |  |  |  | 5 | 14.3695 |  | 71.8475 | Pier1
| 2.2 |  |  |  | 5 | 9.2151 |  | 46.0755 | Pier2
| 3.2 |  |  |  | 4.0535 | 1.1 |  | 8.9177 | Trust block, floor | 2
| 3.4 |  |  |  | 27.0935 | 2.73 |  | 147.9306 | Trust block, elevation | 2
[8 empty] | 274.7714 | Total Compacted fill on Foundation
4 | [6 empty] | m2 |  | Form Work
| 4.1 | [7 empty] | Pier1
|  | 4.1.1 |  | 17 |  | 0.6 |  | 10.2 | Floor
|  | 4.1.2 |  |  |  | 11.915 |  | 23.83 | Elevation | 2
[5 empty] | 1 | 7.2675 |  | 29.07 |  | 4
|  | 4.1.3 |  | 1.23 |  | 0.4 |  | 0.984 | Horizontal beam | 2
|  | 4.1.4 |  |  | 2.8274 | 7.2675 |  | 0 | Circular area | 2
|  |  |  | 10 |  | 0.3 |  | 3 | Top slab
| 4.2 | [7 empty] | Pier2
|  | 4.2.1 |  | 17 |  | 0.6 |  | 10.2 | Floor
|  | 4.2.2 |  |  |  | 15.2275 |  | 30.455 | Elevation | 2
[5 empty] | 1 | 6.6017 |  | 26.4068 |  | 4
|  | 4.2.3 |  | 1.23 |  | 0.4 |  | 0.984 | Horizontal beam | 2
|  | 4.2.4 |  |  | 2.8274 | 6.6017 |  | 37.3317 | Circular area | 2
|  |  |  | 10 |  | 0.3 |  | 3 | Top slab
| 4.3 | 4.3.1 |  | 20 |  | 1.1 |  | 44 | Trust block, floor | 2
|  | 4.3.2 |  | 5.6 |  | 6.4 |  | 71.68 | Trust block, elevation | 2
[8 empty] | 291.1415 | Total Form Work
Measurement Sheet
Bill No |  |  |  | Design - Detail |  |  | Type of Work |  | Concrete Work, Class C-37
Sheet No |  |  |  | 16 |  |  |  |  | Reinforcement Bar
Location |  |  |  | Construction of Crossing Structures along the transmission line, Crossing Structure 7
Estimated Quantities
Item No |  |  |  | Dimensions |  |  | Unit | Quantity | Description
|  |  |  | Length | Width | Depth
|  |  |  | m | m | m
5 | [6 empty] | m2 |  | Concrete Work, Class C-37
| 5.1 | [7 empty] | Pier1
|  | 5.1.1 |  | 4.5 | 4 | 0.6 |  | 10.8 | Floor
|  | 5.1.2 |  |  | 0.36372 | 7.2675 |  | 5.2867 | Elevation | 2
|  | 5.1.3 |  | 1.23 |  | 0.28002 |  | 0.34443 | Horizontal beam
|  | 5.1.4 |  | 3 | 2 | 0.3 |  | 1.8 | Pier cup
| 5.2 | [7 empty] | Pier2
|  | 5.2.1 |  | 4.5 | 4 | 0.6 |  | 10.8 | Floor
|  | 5.2.2 |  |  | 0.36372 | 6.6017 |  | 4.8024 | Elevation | 2
|  | 5.2.3 |  | 1.23 |  | 0.28002 |  | 0.34443 | Horizontal beam
|  | 5.2.4 |  | 3 | 2 | 0.3 |  | 1.8 | Pier cup
| 5.2 |  |  | 5 | 5 | 1.1 |  | 27.5 | Trust block, floor | 2
| 5.3 |  |  | 1.4 | 1.4 | 6.4 |  | 12.544 | Trust block, elevation | 2
[8 empty] | 76.0219 | Total Concrete Work, Class C-37
6 | [8 empty] | Reinforcement Bar
|  | Ø | Bar No | Qty | Unit Length | Total Length | Unit Weight | Total Weight
Location and shape (Not scaled)
|  | mm |  | No | m | m | kg/m | kg
Pier
| 6.1 | 12 | 1 | 120 | 4.6999 | 563.9827 | 0.89008 | 1003.975 | Floor, along | 2
| 6.2 | 20 | 2 | 100 | 4.1999 | 419.9856 | 2.4724 | 2076.773 | Floor, across | 2
| 6.3 | 12 | 3 | 100 | 3.1999 | 319.9856 | 0.89008 | 569.6231 | Pier cup, across | 2
| 6.4 | 12 | 4 | 100 | 2.1999 | 219.9856 | 0.89008 | 391.6079 | Pier cup, along | 2
| 6.5 | 18 | 5 | 6 | 2.6907 | 16.1444 | 2.0027 | 32.3319 | Horizontal beam
| 6.6 | 10 | 6 | 150 | 1.6 | 240 | 0.61811 | 148.346 | Stirrups
Elevation, Pier1
| 6.7 | 24 | 7 | 12 | 3.8773 | 46.528 | 3.5603 | 331.3077 | Sec C-C | 2
| 6.8 | 10 | 8 | 103.1206 | 2.5133 | 259.1703 | 0.61811 | 320.3906 | Stirrups | 2
| 6.9 | 24 | 9 | 8 | 2.6811 | 21.4491 | 3.5603 | 152.7305 | Sec B-B | 2
| 6.1 | 10 | 10 | 103.1206 | 2.5133 | 259.1703 | 0.61811 | 320.3906 | Stirrups | 2
| 6.11 | 24 | 11 | 8 | 2.6502 | 21.2016 | 3.5603 | 150.9682 | Sec A-A | 2
| 6.12 | 10 | 12 | 103.1206 | 2.5133 | 259.1703 | 0.61811 | 320.3906 | Stirrups | 2
Measurement Sheet
Bill No |  |  |  | Design - Detail |  |  | Type of Work |  | Reinforcement Bar
Sheet No |  |  |  | 17 |  |  |  |  | Truss Member
Location |  |  |  | Construction of Crossing Structures along the distribution line, Crossing Structure 7
Estimated Quantities
Item No |  |  |  | Dimensions |  |  | Unit | Quantity | Description
|  |  |  | Length | Width | Depth
|  |  |  | m | m | m
Reinforcement Bar, continued
|  | Ø | Bar No | Qty | Unit Length | Total Length | Unit Weight | Total Weight
Location and shape (Not scaled)
|  | mm |  | No | m | m | kg/m | kg
Elevation, Pier2
| 6.13 | 24 | 13 | 12 | 3.52 | 42.24 | 3.5603 | 300.7745 | Sec C-C | 2
| 6.14 | 10 | 14 | 93.617 | 2.5133 | 235.2852 | 0.61811 | 290.8635 | Stirrups | 2
| 6.15 | 24 | 15 | 8 | 2.434 | 19.4723 | 3.5603 | 138.6549 | Sec B-B | 2
| 6.16 | 10 | 16 | 93.617 | 2.5133 | 235.2852 | 0.61811 | 290.8635 | Stirrups | 2
| 6.17 | 24 | 17 | 8 | 2.406 | 19.2477 | 3.5603 | 137.055 | Sec A-A | 2
| 6.18 | 10 | 18 | 93.617 | 2.5133 | 235.2852 | 0.61811 | 290.8635 | Stirrups | 2
[8 empty] | 7267.91 | Total Reinforcement Bar
7 | [6 empty] | m |  | Truss Member
| 7.1 |  |  | 18.13 |  |  |  | 36.26 | RHS 200 X 100 X 3 Top & bottom long truss member | 2
|  |  |  | 18 |  |  |  | 36 | RHS 200 X 100 X 3 Top & bottom long truss member | 2
| 7.2 |  |  |  |  | 2.2908 |  | 87.0486 | RHS 100 X 100 X 3 vertical truss member | 38
| 7.3 |  |  |  |  | 2.386 |  | 85.896 | RHS 100 X 100 X 3 diagonal truss member | 36
| 7.4 |  |  | 18 |  |  |  | 36 | RHS 50 X 50 X 2.5 hand rail truss member | 2
| 7.5 |  |  |  | 2.1 |  |  | 79.8 | RHS 100 X 100 X 3 Top & bottom horizontal member | 38
| 7.6 |  |  |  | 3.219 |  |  | 180.2652 | Pipe support | 56
[8 empty] | 541.2698 | Total Truss Member
| 7.7 | [6 empty] | 2 | Chechered plate | 2
| 7.8 | [6 empty] | 2 | 600 x 600 x 8 Bottom plate | 2
Note on F14: Tak: Add working space at both sides 2.00m
Note on F155: Tak: Add working space at both sides 2.00m
Note on F251: Tak: Add working space at both sides 2.00m
Note on F343: Tak: Add working space at both sides 2.00m
Note on F437: Tak: Add working space at both sides 2.00m
Note on F531: Tak: Add working space at both sides 2.00m
Note on F672: Tak: Add working space at both sides 2.00m
Note on G22: Tak Area measured from thedrawing
Note on G163: Tak Area measured from thedrawing
Note on G259: Tak Area measured from thedrawing
Note on G351: Tak Area measured from thedrawing
Note on G445: Tak Area measured from thedrawing
Note on G539: Tak Area measured from thedrawing
Note on G680: Tak Area measured from thedrawing

## 2.3Cto (hidden)
Measurement Sheet
Bill No |  |  |  | Design - Detail |  |  | Type of Work |  | Clearing
Sheet No |  |  |  | 1 |  |  |  |  | Excavation
Location |  |  |  | Construction of Thrust blocks at Collector Pipe Lines |  |  |  |  | Compacted fill
Form Work
Concrete Work
Estimated Quantities
Item No |  |  |  | Dimensions |  |  | Unit | Quantity | Description
|  |  |  | Length | Width | Depth
|  |  |  | m | m | m
1 | [6 empty] | m2 |  | Clearing the area
| 1.1 |  |  |  | 4.3264 |  |  | 4.3264 | Diameter 350mm, 220
| 1.2 |  |  |  | 4.3557 |  |  | 4.3557 | Diameter 400mm, 450
| 1.3 |  |  |  | 2.5403 |  |  | 2.5403 | Diameter 400mm, 220
| 1.4 |  |  |  | 2.28 |  |  | 2.28 | Diameter 400mm, 110
[5 empty] | 7.0342 |  |  | 7.0342 | Diameter 600mm, 450
[8 empty] | 20.5367 | Total Clearing
2 | [6 empty] | m3 |  | Excavation
| 2.1 |  |  |  | 4.3264 | 1.341 |  | 5.8017 | Diameter 350mm, 220
| 2.2 |  |  |  | 4.3557 | 1.45 |  | 6.3158 | Diameter 400mm, 450
| 2.3 |  |  |  | 2.5403 | 1.375 |  | 3.4929 | Diameter 400mm, 220
| 2.4 |  |  |  | 2.28 | 1.4335 |  | 3.2684 | Diameter 400mm, 110
[5 empty] | 7.0342 | 2.1185 |  | 14.9021 | Diameter 600mm, 450
[8 empty] | 33.7809 | Total Excavation
3 | [6 empty] | m3 |  | Compacted fill
| 3.1 |  |  | 2.0275 |  | 2.0077 |  | 4.0707 | Diameter 350mm, 220
| 3.2 |  |  | 1.9285 |  | 1.9435 |  | 3.7481 | Diameter 400mm, 450
| 3.3 |  |  | 1.3106 |  | 1.8412 |  | 2.4131 | Diameter 400mm, 220
| 3.4 |  |  | 1.3109 |  | 1.7974 |  | 2.3562 | Diameter 400mm, 110
|  |  |  | 2.6473 |  | 2.9444 |  | 7.7948 | Diameter 600mm, 450
[8 empty] | 20.3829 | Total Compacted fill
4 | [6 empty] | m2 |  | Form Work
| 4.1 |  |  |  | 3.9243 | 0.845 |  | 3.3161 | Diameter 350mm, 220
| 4.2 |  |  |  | 3.9262 | 1.091 |  | 4.2834 | Diameter 400mm, 450
| 4.3 |  |  |  | 4.1451 | 0.9 |  | 3.7306 | Diameter 400mm, 220
| 4.4 |  |  |  | 4.1462 | 1.039 |  | 4.3079 | Diameter 400mm, 110
| 4.5 |  |  |  | 6.7347 | 1.728 |  | 11.6376 | Diameter 600mm, 450
Total Form Work
5 | [6 empty] | m3 |  | Concrete Work
Reiforced Concrete Class C-25
| 5.1 |  |  |  | 0.78499 | 0.845 |  | 0.66332 | Diameter 350mm, 220
| 5.2 |  |  |  | 0.78705 | 1.091 |  | 0.85868 | Diameter 400mm, 450
| 5.3 |  |  |  | 0.82181 | 0.9 |  | 0.73963 | Diameter 400mm, 220
| 5.4 |  |  |  | 0.82185 | 1.039 |  | 0.8539 | Diameter 400mm, 110
| 5.5 |  |  |  | 1.9986 | 1.728 |  | 3.4536 | Diameter 600mm, 450
[8 empty] | 6.5692 | Total Concrete
Measurement Sheet
Bill No |  |  |  | Design - Detail |  |  | Type of Work |  | Clearing
Sheet No |  |  |  | 2 |  |  |  |  | Excavation
Location |  |  |  | Construction of Tapers, at Collector Pipe Lines |  |  |  |  | Form Work
Estimated Quantities
Item No |  |  |  | Dimensions |  |  | Unit | Quantity | Description
|  |  |  | Length | Width | Depth
|  |  |  | m | m | m
1 | [6 empty] | m2 |  | Clearing the area
| 1.1 |  |  | 2.14 | 1.475 |  |  | 3.1565 | Diameter 100mm
| 1.2 |  |  | 2.26 | 1.5 |  |  | 3.39 | Diameter 200mm
| 1.3 |  |  | 2.41 | 1.525 |  |  | 3.6753 | Diameter 250mm
| 1.4 |  |  | 2.59 | 1.55 |  |  | 4.0145 | Diameter 300mm
| 1.5 |  |  | 2.8 | 1.575 |  |  | 4.41 | Diameter 350mm
| 1.6 |  |  | 2.2 | 1.6 |  |  | 3.52 | Diameter 400mm
| 1.7 |  |  | 2.71 | 1.625 |  |  | 4.4037 | Diameter 450mm
| 1.8 |  |  | 2.44 | 1.7 |  |  | 4.148 | Diameter 600mm
[8 empty] | 30.718 | Total Clearing
2 | [6 empty] | m3 |  | Excavation
| 2.1 |  |  | 2.14 | 1.475 | 0.7 |  | 2.2096 | Diameter 100mm
| 2.2 |  |  | 2.26 | 1.5 | 0.8 |  | 2.712 | Diameter 200mm
| 2.3 |  |  | 2.41 | 1.525 | 0.9 |  | 3.3077 | Diameter 250mm
| 2.4 |  |  | 2.59 | 1.55 | 1 |  | 4.0145 | Diameter 300mm
| 2.5 |  |  | 2.8 | 1.575 | 1.1 |  | 4.851 | Diameter 350mm
| 2.6 |  |  | 2.2 | 1.6 | 1.2 |  | 4.224 | Diameter 400mm
| 2.7 |  |  | 2.71 | 1.625 | 1.3 |  | 5.7249 | Diameter 450mm
| 2.8 |  |  | 2.44 | 1.7 | 1.6 |  | 6.6368 | Diameter 600mm
[8 empty] | 33.6805 | Total Excavation
5 | [6 empty] | m3 |  | Form Work
Floor
| 3.1 |  |  | 3.23 |  | 0.45 |  | 1.4535 | Diameter 100mm
| 3.2 |  |  | 3.52 |  | 0.5 |  | 1.76 | Diameter 200mm
| 3.3 |  |  | 3.87 |  | 0.575 |  | 2.2252 | Diameter 250mm
| 3.4 |  |  | 4.28 |  | 0.65 |  | 2.782 | Diameter 300mm
| 3.5 |  |  | 4.75 |  | 0.725 |  | 3.4438 | Diameter 350mm
| 3.6 |  |  | 3.6 |  | 0.8 |  | 2.88 | Diameter 400mm
| 3.7 |  |  | 4.67 |  | 0.875 |  | 4.0862 | Diameter 450mm
| 3.8 |  |  | 4.28 |  | 1.1 |  | 4.708 | Diameter 600mm
Embrace wall
| 3.9 |  |  | 1.4 | 0.3 | 0.5 |  | 0.7 | Diameter 100mm
| 3.1 |  |  | 1.6 | 0.4 | 0.6 |  | 0.96 | Diameter 200mm
| 3.11 |  |  | 1.7 | 0.45 | 0.65 |  | 1.105 | Diameter 250mm
Measurement Sheet
Bill No |  |  |  | Design - Detail |  |  | Type of Work |  | Form Work
Sheet No |  |  |  | 3 |  |  |  |  | Concrete Work
Location |  |  |  | Construction of Tapers, at Collector Pipe Lines |  |  |  |  | Compacted fill
Estimated Quantities
Item No |  |  |  | Dimensions |  |  | Unit | Quantity | Description
|  |  |  | Length | Width | Depth
|  |  |  | m | m | m
[7 empty] | m3 |  | Form Work, continued
| 3.12 |  |  | 1.8 | 0.5 | 0.7 |  | 1.26 | Diameter 300mm
| 3.13 |  |  | 1.9 | 0.55 | 0.75 |  | 1.425 | Diameter 350mm
| 3.14 |  |  | 2 | 0.6 | 0.8 |  | 1.6 | Diameter 400mm
| 3.15 |  |  | 2.1 | 0.65 | 0.85 |  | 1.785 | Diameter 450mm
| 3.16 |  |  | 2.6 | 0.8 | 1 |  | 2.6 | Diameter 600mm
[8 empty] | 34.7737 | Total Form Work
4 | [6 empty] | m3 |  | Concrete Work
Reiforced Concrete Class C-25
Floor
| 4.1 |  |  | 1.14 | 0.475 | 0.45 |  | 0.24368 | Diameter 100mm
| 4.2 |  |  | 1.26 | 0.5 | 0.5 |  | 0.315 | Diameter 200mm
| 4.3 |  |  | 1.41 | 0.525 | 0.575 |  | 0.42564 | Diameter 250mm
| 4.4 |  |  | 1.59 | 0.55 | 0.65 |  | 0.56842 | Diameter 300mm
| 4.5 |  |  | 1.8 | 0.575 | 0.725 |  | 0.75038 | Diameter 350mm
| 4.6 |  |  | 1.2 | 0.6 | 0.8 |  | 0.576 | Diameter 400mm
| 4.7 |  |  | 1.71 | 0.625 | 0.875 |  | 0.93516 | Diameter 450mm
| 4.8 |  |  | 1.44 | 0.7 | 1.1 |  | 1.1088 | Diameter 600mm
Embrace wall
| 4.9 |  |  | 0.4 | 0.3 | 0.5 |  | 0.056075 | Diameter 100mm
| 4.1 |  |  | 0.4 | 0.4 | 0.6 |  | 0.07716 | Diameter 200mm
| 4.11 |  |  | 0.4 | 0.45 | 0.65 |  | 0.085109 | Diameter 250mm
| 4.12 |  |  | 0.4 | 0.5 | 0.7 |  | 0.090545 | Diameter 300mm
| 4.13 |  |  | 0.4 | 0.55 | 0.75 |  | 0.092878 | Diameter 350mm
| 4.14 |  |  | 0.4 | 0.6 | 0.8 |  | 0.09152 | Diameter 400mm
| 4.15 |  |  | 0.4 | 0.65 | 0.85 |  | 0.085882 | Diameter 450mm
| 4.16 |  |  | 0.4 | 0.8 | 1 |  | 0.0374 | Diameter 600mm
[8 empty] | 5.5396 | Total Concrete
Measurement Sheet
Bill No |  |  |  | Design - Detail |  |  | Type of Work |  | Reinforcement Bar
Sheet No |  |  |  | 4
Location |  |  |  | Construction of Tapers, at Collector Pipe Lines
Estimated Quantities
Item No |  |  |  | Dimensions |  |  | Unit | Quantity | Description
|  |  |  | Length | Width | Depth
|  |  |  | m | m | m
5 | [8 empty] | Reinforcement Bar, continued
|  | Ø | Bar No | Qty | Unit Length | Total Length | Unit Weight | Total Weight
Location and shape (Not scaled)
|  | mm |  | No | m | m | kg/m | kg
| 5.1 | 12 | 1 | 2 | 4.2336 | 8.4672 | 0.89008 | 7.5364 | Diameter 100mm
| 5.2 | 12 |  | 2.6667 | 4.2336 | 11.2896 | 0.89008 | 10.0486 | Diameter 200mm
| 5.3 | 12 |  | 3.3333 | 4.2336 | 14.112 | 0.89008 | 12.5607 | Diameter 250mm
| 5.4 | 12 |  | 3.6667 | 4.2336 | 15.5232 | 0.89008 | 13.8168 | Diameter 300mm
| 5.5 | 12 |  | 4 | 4.2336 | 16.9344 | 0.89008 | 15.0729 | Diameter 350mm
| 5.6 | 12 |  | 4.3333 | 4.2336 | 18.3456 | 0.89008 | 16.329 | Diameter 400mm
| 5.7 | 12 |  | 4.6667 | 4.2336 | 19.7568 | 0.89008 | 17.585 | Diameter 450mm
| 5.8 | 12 |  | 5.6667 | 4.2336 | 23.9904 | 0.89008 | 21.3533 | Diameter 600mm
| 5.1 | 10 | 2 | 7 | 0.055029 | 0.3852 | 0.61811 | 0.2381 | Diameter 100mm
| 5.2 | 10 |  | 8 | 0.055029 | 0.44023 | 0.61811 | 0.27211 | Diameter 200mm
| 5.3 | 10 |  | 9 | 0.055029 | 0.49526 | 0.61811 | 0.30612 | Diameter 250mm
| 5.4 | 10 |  | 10 | 0.055029 | 0.55029 | 0.61811 | 0.34014 | Diameter 300mm
| 5.5 | 10 |  | 11 | 0.055029 | 0.60532 | 0.61811 | 0.37415 | Diameter 350mm
| 5.6 | 10 |  | 12 | 0.055029 | 0.66034 | 0.61811 | 0.40816 | Diameter 400mm
| 5.7 | 10 |  | 13 | 0.055029 | 0.71537 | 0.61811 | 0.44218 | Diameter 450mm
| 5.8 | 10 |  | 16 | 0.055029 | 0.88046 | 0.61811 | 0.54422 | Diameter 600mm
[8 empty] | 117.2279 | Total Reinforcement Bar
Measurement Sheet
Bill No |  |  |  | Design - Detail |  |  | Type of Work |  | Clearing
Sheet No |  |  |  | 5 |  |  |  |  | Excavation
Location |  |  |  | Construction of T's, at Collector Pipe Lines |  |  |  |  | Compacted Fill
Estimated Quantities
Item No |  |  |  | Dimensions |  |  | Unit | Quantity | Description
|  |  |  | Length | Width | Depth
|  |  |  | m | m | m
1 | [6 empty] | m2 |  | Clearing the area
| 1.1 |  |  | 1.2 | 1.2 |  |  | 1.44 | Diameter 100mm
| 1.2 |  |  | 1.2 | 1.2 |  |  | 1.44 | Diameter 200mm
| 1.3 |  |  | 1.25 | 1.25 |  |  | 1.5625 | Diameter 250mm
| 1.4 |  |  | 1.25 | 1.25 |  |  | 1.5625 | Diameter 300mm
| 1.5 |  |  | 1.25 | 1.25 |  |  | 1.5625 | Diameter 350mm
| 1.6 |  |  | 1.3 | 1.3 |  |  | 1.69 | Diameter 400mm
| 1.7 |  |  | 1.3 | 1.3 |  |  | 1.69 | Diameter 450mm
| 1.8 |  |  | 1.3 | 1.3 |  |  | 1.69 | Diameter 600mm
[8 empty] | 12.6375 | Total Clearing
2 | [6 empty] | m3 |  | Excavation
| 2.1 |  |  | 1.2 | 1.2 | 0.275 |  | 0.396 | Diameter 100mm
| 2.2 |  |  | 1.2 | 1.2 | 0.4 |  | 0.576 | Diameter 200mm
| 2.3 |  |  | 1.25 | 1.25 | 0.475 |  | 0.74219 | Diameter 250mm
| 2.4 |  |  | 1.25 | 1.25 | 0.525 |  | 0.82031 | Diameter 300mm
| 2.5 |  |  | 1.25 | 1.25 | 0.575 |  | 0.89844 | Diameter 350mm
| 2.6 |  |  | 1.3 | 1.3 | 0.65 |  | 1.0985 | Diameter 400mm
| 2.7 |  |  | 1.3 | 1.3 | 0.7 |  | 1.183 | Diameter 450mm
| 2.8 |  |  | 1.3 | 1.3 | 0.85 |  | 1.4365 | Diameter 600mm
[8 empty] | 7.1509 | Total Excavation
3 | [6 empty] | m3 |  | Compacted Fill
| 3.1 |  |  | 1.2 | 1.2 | 0.275 |  | 0.385 | Diameter 100mm
| 3.2 |  |  | 1.2 | 1.2 | 0.4 |  | 0.56 | Diameter 200mm
| 3.3 |  |  | 1.25 | 1.25 | 0.475 |  | 0.7125 | Diameter 250mm
| 3.4 |  |  | 1.25 | 1.25 | 0.525 |  | 0.7875 | Diameter 300mm
| 3.5 |  |  | 1.25 | 1.25 | 0.575 |  | 0.8625 | Diameter 350mm
| 3.6 |  |  | 1.3 | 1.3 | 0.65 |  | 1.04 | Diameter 400mm
| 3.7 |  |  | 1.3 | 1.3 | 0.7 |  | 1.12 | Diameter 450mm
| 3.8 |  |  | 1.3 | 1.3 | 0.85 |  | 1.36 | Diameter 600mm
[8 empty] | 6.8275 | Total Excavation
Measurement Sheet
Bill No |  |  |  | Design - Detail |  |  | Type of Work |  | Form Work
Sheet No |  |  |  | 6 |  |  |  |  | Concrete Work
Location |  |  |  | Construction of T's, at Collector Pipe Lines
Estimated Quantities
Item No |  |  |  | Dimensions |  |  | Unit | Quantity | Description
|  |  |  | Length | Width | Depth
|  |  |  | m | m | m
5 | [6 empty] | m3 |  | Form Work
| 3.1 |  |  | 0.8 |  | 0.275 |  | 0.22 | Diameter 100mm
| 3.2 |  |  | 0.8 |  | 0.4 |  | 0.32 | Diameter 200mm
| 3.3 |  |  | 1 |  | 0.475 |  | 0.475 | Diameter 250mm
| 3.4 |  |  | 1 |  | 0.525 |  | 0.525 | Diameter 300mm
| 3.5 |  |  | 1 |  | 0.575 |  | 0.575 | Diameter 350mm
| 3.6 |  |  | 1.2 |  | 0.65 |  | 0.78 | Diameter 400mm
| 3.7 |  |  | 1.2 |  | 0.7 |  | 0.84 | Diameter 450mm
| 3.8 |  |  | 1.2 |  | 0.85 |  | 1.02 | Diameter 600mm
[8 empty] | 4.755 | Total Form Work
4 | [6 empty] | m3 |  | Concrete Work
Reiforced Concrete Class C-25
| 4.1 |  |  | 0.2 | 0.2 | 0.275 |  | 0.011 | Diameter 100mm
| 4.2 |  |  | 0.2 | 0.2 | 0.4 |  | 0.016 | Diameter 200mm
| 4.3 |  |  | 0.25 | 0.25 | 0.475 |  | 0.029687 | Diameter 250mm
| 4.4 |  |  | 0.25 | 0.25 | 0.525 |  | 0.032813 | Diameter 300mm
| 4.5 |  |  | 0.25 | 0.25 | 0.575 |  | 0.035937 | Diameter 350mm
| 4.6 |  |  | 0.3 | 0.3 | 0.65 |  | 0.0585 | Diameter 400mm
| 4.7 |  |  | 0.3 | 0.3 | 0.7 |  | 0.063 | Diameter 450mm
| 4.8 |  |  | 0.3 | 0.3 | 0.85 |  | 0.0765 | Diameter 600mm
[8 empty] | 0.32344 | Total Concrete
Measurement Sheet
Bill No |  |  |  | Design - Detail |  |  | Type of Work |  | Clearing
Sheet No |  |  |  | 7 |  |  |  |  | Excavation
Location |  |  |  | Construction of washout Chambers, at Collector Pipe Lines |  |  |  |  | Compacted Fill
Estimated Quantities
Item No |  |  |  | Dimensions |  |  | Unit | Quantity | Description
|  |  |  | Length | Width | Depth
|  |  |  | m | m | m
1 | [6 empty] | m2 |  | Clearing the area
| 1.1 |  |  | 2.7 | 2.6 |  |  | 7.02 | Diameter 300mm
| 1.2 |  |  | 2.7 | 2.6 |  |  | 7.02 | Diameter 400mm
| 1.3 |  |  | 3.1 | 2.6 |  |  | 8.06 | Diameter 500mm
| 1.4 |  |  | 3.2 | 2.6 |  |  | 8.32 | Diameter 600mm
| 1.5 |  |  | 3.4 | 2.6 |  |  | 8.84 | Diameter 700mm
| 1.6 |  |  | 3.5 | 2.6 |  |  | 9.1 | Diameter 800mm
| 1.7 |  |  |  | 5.3734 |  |  | 32.2406 | Drop | 6
[8 empty] | 80.6006 | Total Clearing
2 | [6 empty] | m3 |  | Excavation
| 2.1 |  |  | 2.1 | 2 | 1.7 |  | 7.14 | Diameter 300mm
| 2.2 |  |  | 2.1 | 2 | 1.8 |  | 7.56 | Diameter 400mm
| 2.3 |  |  | 2.5 | 2 | 1.9 |  | 9.5 | Diameter 500mm
| 2.4 |  |  | 2.6 | 2 | 2 |  | 10.4 | Diameter 600mm
| 2.5 |  |  | 2.8 | 2 | 2.1 |  | 11.76 | Diameter 700mm
| 2.6 |  |  | 2.9 | 2 | 2.2 |  | 12.76 | Diameter 800mm
| 2.7 | [7 empty] | Drop
|  | 2.7.1 |  | 0.2 | 3.3185 | 1.781 |  | 7.0923 | Cutoff wall | 6
|  | 2.7.2 |  | 1.461 | 2.845 | 1.4655 |  | 36.5485 | Floor | 6
|  | 2.7.3 |  | 0.486 | 1.721 | 1.319 |  | 6.6193 | Wall | 6
[8 empty] | 109.3801 | Total Excavation
3 | [6 empty] | m3 |  | Compacted Fill
| 3.1 |  |  | 10.6 | 0.2 | 1.7 |  | 3.604 | Diameter 300mm
| 3.2 |  |  | 10.6 | 0.2 | 1.8 |  | 3.816 | Diameter 400mm
| 3.3 |  |  | 11.4 | 0.2 | 1.9 |  | 4.332 | Diameter 500mm
| 3.4 |  |  | 11.6 | 0.2 | 2 |  | 4.64 | Diameter 600mm
| 3.5 |  |  | 12 | 0.2 | 2.1 |  | 5.04 | Diameter 700mm
| 3.6 |  |  | 12.2 | 0.2 | 2.2 |  | 5.368 | Diameter 800mm
| 3.7 |  |  | 6.276 | 0.2 | 1.2575 |  | 9.4705 | Drop | 6
[8 empty] | 36.2705 | Total Compacted Fill
Measurement Sheet
Bill No |  |  |  | Design - Detail |  |  | Type of Work |  | Form Work
Sheet No |  |  |  | 8 |  |  |  |  | Concrete Work
Location |  |  |  | Construction of washout Chambers, at Collector Pipe Lines
Estimated Quantities
Item No |  |  |  | Dimensions |  |  | Unit | Quantity | Description
|  |  |  | Length | Width | Depth
|  |  |  | m | m | m
4 | [6 empty] | m3 |  | Form Work
| 4.1 | [7 empty] | Wall
|  | 4.1.1 |  | 5.8 |  | 1.3 |  | 15.08 | Diameter 300mm | 2
|  | 4.1.2 |  | 5.8 |  | 1.4 |  | 16.24 | Diameter 400mm | 2
|  | 4.1.3 |  | 6.6 |  | 1.5 |  | 19.8 | Diameter 500mm | 2
|  | 4.1.4 |  | 6.8 |  | 1.6 |  | 21.76 | Diameter 600mm | 2
|  | 4.1.5 |  | 7.2 |  | 1.7 |  | 24.48 | Diameter 700mm | 2
|  | 4.1.6 |  | 7.4 |  | 1.8 |  | 26.64 | Diameter 800mm | 2
| 4.2 | [7 empty] | Floor and Roof
|  | 4.2.1 |  | 6.6 |  | 0.2 |  | 2.64 | Diameter 300mm | 2
|  | 4.2.2 |  | 6.6 |  | 0.2 |  | 2.64 | Diameter 400mm | 2
|  | 4.2.3 |  | 7.4 |  | 0.2 |  | 2.96 | Diameter 500mm | 2
|  | 4.2.4 |  | 7.6 |  | 0.2 |  | 3.04 | Diameter 600mm | 2
|  | 4.2.5 |  | 8 |  | 0.2 |  | 3.2 | Diameter 700mm | 2
|  | 4.2.6 |  | 8.2 |  | 0.2 |  | 3.28 | Diameter 800mm | 2
| 4.3 | [7 empty] | Roof, ceiling
|  | 4.3.1 |  | 1.7 | 1.6 |  |  | 2.72 | Diameter 300mm
|  | 4.3.2 |  | 1.7 | 1.6 |  |  | 2.72 | Diameter 400mm
|  | 4.3.3 |  | 2.1 | 1.6 |  |  | 3.36 | Diameter 500mm
|  | 4.3.4 |  | 2.2 | 1.6 |  |  | 3.52 | Diameter 600mm
|  | 4.3.5 |  | 2.4 | 1.6 |  |  | 3.84 | Diameter 700mm
|  | 4.3.6 |  | 2.5 | 1.6 |  |  | 4 | Diameter 800mm
| 4.4 | [7 empty] | Drop
|  |  |  | 9.338 | 1.2575 |  |  | 70.4552 | Wall | 6
5 | [6 empty] | m3 |  | Concrete Work
Reiforced Concrete Class C-25
| 5.1 | [7 empty] | Wall
|  | 5.1.1 |  | 5.8 | 0.2 | 1.3 |  | 1.508 | Diameter 300mm
|  | 5.1.2 |  | 5.8 | 0.2 | 1.4 |  | 1.624 | Diameter 400mm
|  | 5.1.3 |  | 6.6 | 0.2 | 1.5 |  | 1.98 | Diameter 500mm
|  | 5.1.4 |  | 6.8 | 0.2 | 1.6 |  | 2.176 | Diameter 600mm
|  | 5.1.5 |  | 7.2 | 0.2 | 1.7 |  | 2.448 | Diameter 700mm
|  | 5.1.6 |  | 7.4 | 0.2 | 1.8 |  | 2.664 | Diameter 800mm
Measurement Sheet
Bill No |  |  |  | Design - Detail |  |  | Type of Work |  | Concrete Work
Sheet No |  |  |  | 9
Location |  |  |  | Construction of washout Chambers, at Collector Pipe Lines
Estimated Quantities
Item No |  |  |  | Dimensions |  |  | Unit | Quantity | Description
|  |  |  | Length | Width | Depth
|  |  |  | m | m | m
[7 empty] | m3 |  | Concrete Work, continued
| 5.2 | [7 empty] | Floor and Roof
|  | 5.2.1 |  | 1.7 | 1.6 | 0.2 |  | 1.088 | Diameter 300mm | 2
|  | 5.2.2 |  | 1.7 | 1.6 | 0.2 |  | 1.088 | Diameter 400mm | 2
|  | 5.2.3 |  | 2.1 | 1.6 | 0.2 |  | 1.344 | Diameter 500mm | 2
|  | 5.2.4 |  | 2.2 | 1.6 | 0.2 |  | 1.408 | Diameter 600mm | 2
|  | 5.2.5 |  | 2.4 | 1.6 | 0.2 |  | 1.536 | Diameter 700mm | 2
|  | 5.2.6 |  | 2.5 | 1.6 | 0.2 |  | 1.6 | Diameter 800mm | 2
| 5.3 | [7 empty] | Drop
|  | 5.3.1 |  | 2.051 | 1.6815 | 0.2 |  | 4.1385 | Floor | 6
|  | 5.3.2 |  | 4.272 | 0.2 | 1.147 |  | 5.88 | Wall | 6
[8 empty] | 30.4825 | Total Concrete Class C-25
50mm Blinding concrete Class C-10
| 5.4 | [7 empty] | Floor
|  | 5.4.1 |  | 1.7 | 1.6 | 0.05 |  | 0.136 | Diameter 300mm
|  | 5.4.2 |  | 1.7 | 1.6 | 0.05 |  | 0.136 | Diameter 400mm
|  | 5.4.3 |  | 2.1 | 1.6 | 0.05 |  | 0.168 | Diameter 500mm
|  | 5.4.4 |  | 2.2 | 1.6 | 0.05 |  | 0.176 | Diameter 600mm
|  | 5.4.5 |  | 2.4 | 1.6 | 0.05 |  | 0.192 | Diameter 700mm
|  | 5.4.6 |  | 2.5 | 1.6 | 0.05 |  | 0.2 | Diameter 800mm
| 5.5 | [7 empty] | Drop
|  |  |  | 2.051 | 1.6815 | 0.05 |  | 1.0346 | Floor | 6
[8 empty] | 2.0426 | Total 50mm Blinding concrete Class C-10
6 | [6 empty] | kg |  | Reinforcement Bar, continued
|  | Ø | Bar No | Qty | Unit Length | Total Length | Unit Weight | Total Weight
Location and shape (Not scaled)
|  | mm |  | No | m | m | kg/m | kg
| 6.1 | 10 | 1 | 18 | 1.524 | 27.432 | 0.61811 | 16.9559 | Floor
| 6.2 | 10 | 2 | 17 | 1.903 | 32.351 | 0.61811 | 19.9964
| 6.3 | 12 |  |  | 4.2336 | 0 | 0.89008 |  | Roof
| 6.4 | 12 |  |  | 4.2336 | 0 | 0.89008
| 6.5 | 12 |  |  | 4.2336 | 0 | 0.89008
| 6.6 | 12 |  |  | 4.2336 | 0 | 0.89008
| 6.7 | 12 |  |  | 4.2336 | 0 | 0.89008
Measurement Sheet
Bill No |  |  |  | Design - Detail |  |  | Type of Work |  | Plastering
Sheet No |  |  |  | 10
Location |  |  |  | Construction of washout Chambers, at Collector Pipe Lines
Estimated Quantities
Item No |  |  |  | Dimensions |  |  | Unit | Quantity | Description
|  |  |  | Length | Width | Depth
|  |  |  | m | m | m
7 | [6 empty] | m2 |  | Plastering
| 7.1 | [7 empty] | Wall, Internal
|  | 7.1.1 |  | 4.2 |  | 1.3 |  | 5.46 | Diameter 300mm
|  | 7.1.2 |  | 4.2 |  | 1.4 |  | 5.88 | Diameter 400mm
|  | 7.1.3 |  | 5 |  | 1.5 |  | 7.5 | Diameter 500mm
|  | 7.1.4 |  | 5.2 |  | 1.6 |  | 8.32 | Diameter 600mm
|  | 7.1.5 |  | 5.6 |  | 1.7 |  | 9.52 | Diameter 700mm
|  | 7.1.6 |  | 5.8 |  | 1.8 |  | 10.44 | Diameter 800mm
| 7.2 | [7 empty] | Floor and Roof ceiling
|  | 7.2.1 |  | 1.3 | 1.2 |  |  | 3.12 | Diameter 300mm | 2
|  | 7.2.2 |  | 1.3 | 1.2 |  |  | 3.12 | Diameter 400mm | 2
|  | 7.2.3 |  | 1.7 | 1.2 |  |  | 4.08 | Diameter 500mm | 2
|  | 7.2.4 |  | 1.8 | 1.2 |  |  | 4.32 | Diameter 600mm | 2
|  | 7.2.5 |  | 2 | 1.2 |  |  | 4.8 | Diameter 700mm | 2
|  | 7.2.6 |  | 2.1 | 1.2 |  |  | 5.04 | Diameter 800mm | 2
| 7.3 | [7 empty] | Drop
|  | 7.3.1 |  | 1.68 | 1.6815 |  |  | 16.9495 | Floor | 6
|  | 7.3.2 |  | 8.944 |  | 1.147 |  | 123.1052 | Wall | 12
| 7.4 | [7 empty] | Roof
|  | 7.4.1 |  | 1.7 | 1.6 |  |  | 2.72 | Diameter 300mm
|  | 7.4.2 |  | 1.7 | 1.6 |  |  | 2.72 | Diameter 400mm
|  | 7.4.3 |  | 2.1 | 1.6 |  |  | 3.36 | Diameter 500mm
|  | 7.4.4 |  | 2.2 | 1.6 |  |  | 3.52 | Diameter 600mm
|  | 7.4.5 |  | 2.4 | 1.6 |  |  | 3.84 | Diameter 700mm
|  | 7.4.6 |  | 2.5 | 1.6 |  |  | 4 | Diameter 800mm
Measurement Sheet
Bill No |  |  |  | Design - Detail |  |  | Type of Work |  | Clearing
Sheet No |  |  |  | 11 |  |  |  |  | Excavation
Location |  |  |  | Construction of double air release valve, at Collector Pipe Lines |  |  |  |  | Compacted Fill
Form Work
Estimated Quantities
Item No |  |  |  | Dimensions |  |  | Unit | Quantity | Description
|  |  |  | Length | Width | Depth
|  |  |  | m | m | m
1 | [6 empty] | m2 |  | Clearing the area
| 1.1 |  |  | 1.9 | 2 |  |  | 3.8 | Diameter 400mm
| 1.2 |  |  | 2 | 2 |  |  | 4 | Diameter 500mm
| 1.3 |  |  | 2 | 2.2 |  |  | 4.4 | Diameter 600mm
| 1.4 |  |  | 2.1 | 2.2 |  |  | 4.62 | Diameter 700mm
| 1.5 |  |  | 2.1 | 2.4 |  |  | 5.04 | Diameter 800mm
[8 empty] | 21.86 | Total Clearing
2 | [6 empty] | m3 |  | Excavation
| 2.1 |  |  | 1.9 | 2 | 0.85 |  | 3.23 | Diameter 400mm
| 2.2 |  |  | 2 | 2 | 0.9 |  | 3.6 | Diameter 500mm
| 2.3 |  |  | 2 | 2.2 | 0.95 |  | 4.18 | Diameter 600mm
| 2.4 |  |  | 2.1 | 2.2 | 1 |  | 4.62 | Diameter 700mm
| 2.5 |  |  | 2.1 | 2.4 | 1.05 |  | 5.292 | Diameter 800mm
[8 empty] | 20.922 | Total Excavation
3 | [6 empty] | m3 |  | Compacted Fill
| 3.1 |  |  | 7.8 | 0.2 | 0.85 |  | 1.326 | Diameter 400mm
| 3.2 |  |  | 7.8 | 0.2 | 0.9 |  | 1.404 | Diameter 500mm
| 3.3 |  |  | 8.4 | 0.2 | 0.95 |  | 1.596 | Diameter 600mm
| 3.4 |  |  | 8.6 | 0.2 | 1 |  | 1.72 | Diameter 700mm
| 3.5 |  |  | 9 | 0.2 | 1.05 |  | 1.89 | Diameter 800mm
[8 empty] | 7.936 | Total Compacted Fill
4 | [6 empty] | m2 |  | Form Work
| 4.1 | [7 empty] | Wall
|  | 5.1.1 |  | 6.2 |  | 0.6 |  | 7.44 | Diameter 400mm | 2
|  | 5.1.2 |  | 6.4 |  | 0.65 |  | 8.32 | Diameter 500mm | 2
|  | 5.1.3 |  | 6.8 |  | 0.7 |  | 9.52 | Diameter 600mm | 2
|  | 5.1.4 |  | 7 |  | 0.75 |  | 10.5 | Diameter 700mm | 2
|  | 5.1.5 |  | 7.4 |  | 0.8 |  | 11.84 | Diameter 800mm | 2
| 4.2 | [7 empty] | Floor and Roof
|  | 4.2.1 |  | 6.2 |  | 0.2 |  | 2.48 | Diameter 400mm | 2
|  | 4.2.2 |  | 6.4 |  | 0.2 |  | 2.56 | Diameter 500mm | 2
|  | 4.2.3 |  | 6.8 |  | 0.2 |  | 2.72 | Diameter 600mm | 2
|  | 4.2.4 |  | 7 |  | 0.2 |  | 2.8 | Diameter 700mm | 2
|  | 4.2.5 |  | 7.4 |  | 0.2 |  | 2.96 | Diameter 800mm | 2
Measurement Sheet
Bill No |  |  |  | Design - Detail |  |  | Type of Work |  | Form Work
Sheet No |  |  |  | 12 |  |  |  |  | Concrete Work
Location |  |  |  | Construction of double air release valve, at Collector Pipe Lines |  |  |  |  | Plastering
Estimated Quantities
Item No |  |  |  | Dimensions |  |  | Unit | Quantity | Description
|  |  |  | Length | Width | Depth
|  |  |  | m | m | m
[7 empty] | m2 |  | Form Work, continued
| 4.3 | [7 empty] | Roof ceiling
|  | 4.3.1 |  | 1.5 | 1.6 |  |  | 2.4 | Diameter 400mm
|  | 4.3.2 |  | 1.6 | 1.6 |  |  | 2.56 | Diameter 500mm
|  | 4.3.3 |  | 1.6 | 1.8 |  |  | 2.88 | Diameter 600mm
|  | 4.3.4 |  | 1.7 | 1.8 |  |  | 3.06 | Diameter 700mm
|  | 4.3.5 |  | 1.7 | 2 |  |  | 3.4 | Diameter 800mm
5 | [6 empty] | m3 |  | Concrete Work
Reinforced Concrete Class C-25
| 5.1 | [7 empty] | Wall
|  | 5.1.1 |  | 6.2 | 0.2 | 0.6 |  | 0.744 | Diameter 400mm
|  | 5.1.2 |  | 6.4 | 0.2 | 0.65 |  | 0.832 | Diameter 500mm
|  | 5.1.3 |  | 6.8 | 0.2 | 0.7 |  | 0.952 | Diameter 600mm
|  | 5.1.4 |  | 7 | 0.2 | 0.75 |  | 1.05 | Diameter 700mm
|  | 5.1.5 |  | 7.4 | 0.2 | 0.8 |  | 1.184 | Diameter 800mm
| 5.2 | [7 empty] | Floor and Roof
|  | 5.2.1 |  | 1.5 | 1.6 | 0.2 |  | 0.96 | Diameter 400mm | 2
|  | 5.2.2 |  | 1.6 | 1.6 | 0.2 |  | 1.024 | Diameter 500mm | 2
|  | 5.2.3 |  | 1.6 | 1.8 | 0.2 |  | 1.152 | Diameter 600mm | 2
|  | 5.2.4 |  | 1.7 | 1.8 | 0.2 |  | 1.224 | Diameter 700mm | 2
|  | 5.2.5 |  | 1.7 | 2 | 0.2 |  | 1.36 | Diameter 800mm | 2
[8 empty] | 10.482 | Total Concrete Work
6 | [6 empty] | m2 |  | Plastering
| 6.1 | [7 empty] | Wall, external
|  | 6.1.1 |  | 6.4 |  | 0.6 |  | 3.84 | Diameter 400mm
|  | 6.1.2 |  | 6.6 |  | 0.65 |  | 4.29 | Diameter 500mm
|  | 6.1.3 |  | 7 |  | 0.7 |  | 4.9 | Diameter 600mm
|  | 6.1.4 |  | 7.2 |  | 0.75 |  | 5.4 | Diameter 700mm
|  | 6.1.5 |  | 7.6 |  | 0.8 |  | 6.08 | Diameter 800mm
Measurement Sheet
Bill No |  |  |  | Design - Detail |  |  | Type of Work |  | Plastering
Sheet No |  |  |  | 13
Location |  |  |  | Construction of double air release valve, at Collector Pipe Lines
Estimated Quantities
Item No |  |  |  | Dimensions |  |  | Unit | Quantity | Description
|  |  |  | Length | Width | Depth
|  |  |  | m | m | m
[7 empty] | m2 |  | Plastering, continued
| 6.2 | [7 empty] | Wall, internal
|  | 6.2.1 |  | 4.6 |  | 0.6 |  | 2.76 | Diameter 400mm
|  | 6.2.2 |  | 4.8 |  | 0.65 |  | 3.12 | Diameter 500mm
|  | 6.2.3 |  | 5.2 |  | 0.7 |  | 3.64 | Diameter 600mm
|  | 6.2.4 |  | 5.4 |  | 0.75 |  | 4.05 | Diameter 700mm
|  | 6.2.5 |  | 5.8 |  | 0.8 |  | 4.64 | Diameter 800mm
| 6.3 | [7 empty] | Floor and Roof ceiling
|  | 6.3.1 |  | 1.1 | 1.2 |  |  | 2.64 | Diameter 400mm | 2
|  | 6.3.2 |  | 1.2 | 1.2 |  |  | 2.88 | Diameter 500mm | 2
|  | 6.3.3 |  | 1.2 | 1.4 |  |  | 3.36 | Diameter 600mm | 2
|  | 6.3.4 |  | 1.3 | 1.4 |  |  | 3.64 | Diameter 700mm | 2
|  | 6.3.5 |  | 1.3 | 1.6 |  |  | 4.16 | Diameter 800mm | 2
[8 empty] | 59.4 | Total Plastering
Measurement Sheet
Bill No |  |  |  | Design - Detail |  |  | Type of Work |  | Clearing
Sheet No |  |  |  | 14 |  |  |  |  | Excavation
Location |  |  |  | Construction of valve chamber at Collector Pipe Lines |  |  |  |  | Compacted Fill
Form Work
Estimated Quantities
Item No |  |  |  | Dimensions |  |  | Unit | Quantity | Description
|  |  |  | Length | Width | Depth
|  |  |  | m | m | m
1 | [6 empty] | m2 |  | Clearing the area
| 1.1 | [7 empty] | Type I | 5
|  |  |  | 3.5 | 2.8 |  |  | 9.8 | Diameter 500mm
| 1.2 | [7 empty] | Type 3
|  |  |  | 3.3 | 2.75 |  |  | 9.075 | Diameter 500mm
| 1.3 | [7 empty] | Type 4
|  |  |  | 3.6 | 3.3 |  |  | 11.88 | Diameter 500mm
| 1.4 | [7 empty] | Type 5A
|  |  |  | 4.6 |  |  |  |  | Diameter 500mm
| 1.5 | [7 empty] | Type 5B
Diameter 500mm
[8 empty] | 30.755 | Total Clearing |  | 2.3
2 | [6 empty] | m3 |  | Excavation
| 2.1 |  |  | 1.9 | 2 | 0.85 |  |  | Diameter 400mm |  |  | 1.75
| 2.2 |  |  | 2 | 2 | 0.9 |  |  | Diameter 500mm
| 2.3 |  |  | 2 | 2.2 | 0.95 |  |  | Diameter 600mm
| 2.4 |  |  | 2.1 | 2.2 | 1 |  |  | Diameter 700mm
| 2.5 |  |  | 2.1 | 2.4 | 1.05 |  |  | Diameter 800mm
[8 empty] | 0 | Total Excavation
3 | [6 empty] | m3 |  | Compacted Fill
| 3.1 |  |  | 7.8 | 0.2 | 0.85 |  |  | Diameter 400mm
| 3.2 |  |  | 7.8 | 0.2 | 0.9 |  |  | Diameter 500mm
| 3.3 |  |  | 8.4 | 0.2 | 0.95 |  |  | Diameter 600mm
| 3.4 |  |  | 8.6 | 0.2 | 1 |  |  | Diameter 700mm
| 3.5 |  |  | 9 | 0.2 | 1.05 |  |  | Diameter 800mm
[8 empty] | 0 | Total Compacted Fill
4 | [6 empty] | m2 |  | Form Work
| 4.1 | [7 empty] | Wall
|  | 5.1.1 |  | 6.2 |  | 0.6 |  |  | Diameter 400mm | 2
|  | 5.1.2 |  | 6.4 |  | 0.65 |  |  | Diameter 500mm | 2
|  | 5.1.3 |  | 6.8 |  | 0.7 |  |  | Diameter 600mm | 2
|  | 5.1.4 |  | 7 |  | 0.75 |  |  | Diameter 700mm | 2
|  | 5.1.5 |  | 7.4 |  | 0.8 |  |  | Diameter 800mm | 2
| 4.2 | [7 empty] | Floor and Roof
|  | 4.2.1 |  | 6.2 |  | 0.2 |  |  | Diameter 400mm | 2
|  | 4.2.2 |  | 6.4 |  | 0.2 |  |  | Diameter 500mm | 2
|  | 4.2.3 |  | 6.8 |  | 0.2 |  |  | Diameter 600mm | 2
|  | 4.2.4 |  | 7 |  | 0.2 |  |  | Diameter 700mm | 2
|  | 4.2.5 |  | 7.4 |  | 0.2 |  |  | Diameter 800mm | 2
Measurement Sheet
Bill No |  |  |  | Design - Detail |  |  | Type of Work |  | Form Work
Sheet No |  |  |  | 12 |  |  |  |  | Concrete Work
Location |  |  |  | Construction of double air release valve, at Collector Pipe Lines |  |  |  |  | Plastering
Estimated Quantities
Item No |  |  |  | Dimensions |  |  | Unit | Quantity | Description
|  |  |  | Length | Width | Depth
|  |  |  | m | m | m
[7 empty] | m2 |  | Form Work, continued
| 4.3 | [7 empty] | Roof ceiling
|  | 4.3.1 |  | 1.5 | 1.6 |  |  |  | Diameter 400mm
|  | 4.3.2 |  | 1.6 | 1.6 |  |  |  | Diameter 500mm
|  | 4.3.3 |  | 1.6 | 1.8 |  |  |  | Diameter 600mm
|  | 4.3.4 |  | 1.7 | 1.8 |  |  |  | Diameter 700mm
|  | 4.3.5 |  | 1.7 | 2 |  |  |  | Diameter 800mm
5 | [6 empty] | m3 |  | Concrete Work
Reinforced Concrete Class C-25
| 5.1 | [7 empty] | Wall
|  | 5.1.1 |  | 6.2 | 0.2 | 0.6 |  |  | Diameter 400mm
|  | 5.1.2 |  | 6.4 | 0.2 | 0.65 |  |  | Diameter 500mm
|  | 5.1.3 |  | 6.8 | 0.2 | 0.7 |  |  | Diameter 600mm
|  | 5.1.4 |  | 7 | 0.2 | 0.75 |  |  | Diameter 700mm
|  | 5.1.5 |  | 7.4 | 0.2 | 0.8 |  |  | Diameter 800mm
| 5.2 | [7 empty] | Floor and Roof
|  | 5.2.1 |  | 1.5 | 1.6 | 0.2 |  |  | Diameter 400mm | 2
|  | 5.2.2 |  | 1.6 | 1.6 | 0.2 |  |  | Diameter 500mm | 2
|  | 5.2.3 |  | 1.6 | 1.8 | 0.2 |  |  | Diameter 600mm | 2
|  | 5.2.4 |  | 1.7 | 1.8 | 0.2 |  |  | Diameter 700mm | 2
|  | 5.2.5 |  | 1.7 | 2 | 0.2 |  |  | Diameter 800mm | 2
[8 empty] | 0 | Total Concrete Work
6 | [6 empty] | m2 |  | Plastering
| 6.1 | [7 empty] | Wall, external
|  | 6.1.1 |  | 6.4 |  | 0.6 |  |  | Diameter 400mm
|  | 6.1.2 |  | 6.6 |  | 0.65 |  |  | Diameter 500mm
|  | 6.1.3 |  | 7 |  | 0.7 |  |  | Diameter 600mm
|  | 6.1.4 |  | 7.2 |  | 0.75 |  |  | Diameter 700mm
|  | 6.1.5 |  | 7.6 |  | 0.8 |  |  | Diameter 800mm
Measurement Sheet
Bill No |  |  |  | Design - Detail |  |  | Type of Work |  | Plastering
Sheet No |  |  |  | 13
Location |  |  |  | Construction of double air release valve, at Collector Pipe Lines
Estimated Quantities
Item No |  |  |  | Dimensions |  |  | Unit | Quantity | Description
|  |  |  | Length | Width | Depth
|  |  |  | m | m | m
[7 empty] | m2 |  | Plastering, continued
| 6.2 | [7 empty] | Wall, internal
|  | 6.2.1 |  | 4.6 |  | 0.6 |  |  | Diameter 400mm
|  | 6.2.2 |  | 4.8 |  | 0.65 |  |  | Diameter 500mm
|  | 6.2.3 |  | 5.2 |  | 0.7 |  |  | Diameter 600mm
|  | 6.2.4 |  | 5.4 |  | 0.75 |  |  | Diameter 700mm
|  | 6.2.5 |  | 5.8 |  | 0.8 |  |  | Diameter 800mm
| 6.3 | [7 empty] | Floor and Roof ceiling
|  | 6.3.1 |  | 1.1 | 1.2 |  |  |  | Diameter 400mm | 2
|  | 6.3.2 |  | 1.2 | 1.2 |  |  |  | Diameter 500mm | 2
|  | 6.3.3 |  | 1.2 | 1.4 |  |  |  | Diameter 600mm | 2
|  | 6.3.4 |  | 1.3 | 1.4 |  |  |  | Diameter 700mm | 2
|  | 6.3.5 |  | 1.3 | 1.6 |  |  |  | Diameter 800mm | 2
[8 empty] | 0 | Total Plastering
Note on E203: TakL: Add 0.50m working space at all sides
Note on E213: TakL: Add 0.50m working space at all sides
Note on E223: TakL: Add 0.50m working space at all sides
Note on F14: Tak: Including working space
Note on F371: Tak: For ease of calculatio ignore the area of pipe pass with concrete wall
Note on K303: Tak: For six Different diameters
Note on K454: Tak: For six Different diameters

## 3Cto (hidden)
Measurement Sheet
Bill No |  |  |  | Design - Detail |  |  |  | Type of Work
Sheet No |  |  |  | 1
Location |  |  |  | Construction of Fence and Site Work at al Legedadi Collector Tank
Estimated Quantities
Item No |  |  |  | Dimensions |  |  | Unit | Quantity | Description
|  |  |  | Length | Width | Depth
|  |  |  | m | m | m
1 |  |  |  |  | 6808.8768 |  | m2 | 6808.8768 | Clearing the area
2 | [5 empty] | 177.6885 | No | 177.6885 | No of post, Fence
[6 empty] | 1 |  | 1 | No of post, Gate
[6 empty] | 49 |  | 49 | No of RHS vertical, Gate
3 | [6 empty] | m3 |  | Excavation on post Foundation
|  |  |  | 0.5 | 0.5 | 0.85 |  | 37.825 | Fence | 178
|  |  |  | 0.5 | 0.5 | 0.85 |  | 0.2125 | Gate | 1
[8 empty] | 38.0375 | Total Excavation on post Foundation
Barbed wire, Fence
5 |  |  |  | 1.75 |  |  | m | 3115 | Horizontal | 1780
6 |  |  |  | 3.1444 |  |  |  | 1119.3932 | Diagonal | 356
[8 empty] | 4234.3932 | Total length of barbed wire, Fence
7 | [6 empty] | m2 |  | Form Work
| 7.1 |  |  | 2 |  | 0.85 |  | 302.6 | Fill to post foundation, Fence | 178
|  |  |  | 2 |  | 0.85 |  | 1.7 | Fill to post foundation, Gate | 1
| 7.2 |  |  | 0.55316 |  | 3.7551 |  | 369.7331 | Post, Fence | 178
|  |  |  | 0.55316 |  | 2.75 |  | 1.5212 | Post, Gate | 1
[8 empty] | 675.5543 | Total Form Work
8 | [6 empty] | m3 |  | Concrete Work
| 8.1 |  |  |  | 0.2283 | 0.85 |  | 34.5417 | Fill to post foundation, Fence | 178
[5 empty] | 0.2283 | 0.85 |  | 0.19405 | Fill to post foundation, Gate | 1
| 8.2 |  |  |  | 0.021701 | 3.7551 |  | 14.5049 | Post, Fence | 178
[5 empty] | 0.021701 | 2.75 |  | 0.059677 | Post, Gate | 1
[8 empty] | 49.3003 | Total Concrete
9 |  |  |  | 0.55316 |  | 3.7551 | m2 | 369.7331 | Post Fence, Plastering | 178
|  |  |  | 0.55316 |  | 2.75 |  | 1.5212 | Post Gate, Plastering | 1
[8 empty] | 371.2543 | Total Plastering
10 | [5 empty] | 2.27 | m | 111.23 | RHS vertical, Gate | 49
[6 empty] | 5 |  | 10 | Sliding lock frame | 2
11 | [8 empty] | Reinforcement Bar
|  | Ø | Bar No | Qty | Unit Length | Total Length | Unit Weight | Total Weight
Location and shape (Not scaled)
|  | mm |  | No | m | m | kg/m | kg
| 11.1 | 6 | 1 | 18.8 | 0.44 | 8.272 | 0.22252 | 1.8407 | Stirrups
| 11.2 | 8 | 2 | 4 | 3.76 | 15.04 | 0.39559 | 5.9497 | Post elevation
| 11.3 | 10 | 3 | 8 | 0.11 | 0.88 | 0.61811 | 0.54394 | Foundation, welded to post elevation bar
[8 empty] | 8.3343 | Total Reinforcement Bar
Note on F32: Tak: Deduct the area of post space

## 3Bto (hidden)
Measurement Sheet
Bill No |  |  |  | Design - Draft |  |  |  | Drwg. No
Sheet No |  |  |  | 1 |  |  |  | Take Off by
Location |  |  |  | Guard House
Estimated Quantities
Item No |  |  |  | Dimensions |  |  | Unit | Quantity | Description
|  |  |  | Length | Width | Depth
|  |  |  | m | m | m
1 |  |  |  |  | 378.4 |  | m2 | 378.4 | Clearing the area
2 | [6 empty] | m3 |  | Excavation
| 2.1 |  |  | 10 | 1 | 1 |  | 10 |  | Masonry foundation excavation
| 2.2 |  |  | 2.4 | 1.6 | 0.6 |  | 2.304 |  | Hard core space excavation
[8 empty] | 12.304 | Total Excavation
3 |  |  |  | 2.4 | 1.6 | 0.35 | m3 | 1.344 | Compacted fill
4 |  |  |  | 3 | 2.2 | 0.25 | m3 | 1.65 | Hard Core
5 |  |  |  | 10 | 0.2 | 0.15 | m3 | 0.3 | Masonry, below the ground
|  |  |  | 10 | 0.5 | 0.85 |  | 1.95 | Masonry, abvove the ground
[8 empty] | 2.25 | Total Masonry
6 | [6 empty] | m3 |  | Form Work
| 6.1 |  |  | 4 |  | 0.25 |  | 4 |  | Footing F1 | 4
| 6.2 |  |  | 22.8 |  | 0.2 |  | 9.12 |  | Top and bottom tie beam | 2
| 6.3 |  |  | 0.8 |  | 2.5 |  | 4 |  | Front column | 2
| 6.4 |  |  | 0.8 |  | 2.987 |  | 4.7792 |  | Rear column | 2
| 6.6 |  |  | 10.4 |  | 0.1 |  | 1.04 |  | Floor slab
| 6.5 | [6 empty] | 22.9392 |  | Total Form Work
7 | [6 empty] | m3 |  | Concrete
| 7.1 | [8 empty] | Concrete Class C-25
|  | 7.1.1 |  | 1 | 1 | 0.25 |  | 1 |  | Footing F1 | 4
|  | 7.1.2 |  | 11.2 | 0.2 | 0.2 |  | 0.896 |  | Top and bottom tie beam | 2
|  | 7.1.3 |  | 0.2 | 0.2 | 2.5 |  | 0.2 |  | Front column | 2
|  | 7.1.4 |  | 0.2 | 0.2 | 2.987 |  | 0.23896 |  | Rear column | 2
[8 empty] | 2.335 |  | Total Concrete Class C-25
| 7.2 |  |  | 3 | 2.2 | 0.1 |  | 0.66 |  | Mass concrete floor slab
8 | [6 empty] | m2 |  | Concrete Hollow Block (CHB)
| 8.1 |  |  |  | 2.2 | 2.391 |  | 10.5204 |  | Left and right side wall | 2
| 8.2 |  |  |  |  | 8.37 |  | 8.37 |  | Rear side
| 8.3 |  |  |  |  | 3.09 |  | 3.09 |  | Front side
| 8.4 | [6 empty] | 21.9804 | Total Concrete Hollow Block (CHB)
9 | [6 empty] | m2 |  | Plastering
[5 empty] | 6.6 | 2.5 |  | 16.5 |  | Internal Wall
[5 empty] | 8.84 | 2.961 |  | 26.1752 |  | External Wall
Measurement Sheet
Bill No |  |  |  | Design - Draft |  |  |  | Drwg. No
Sheet No |  |  |  | 2 |  |  |  | Take Off by |  | Takele Get.
Location |  |  |  | Guard House
Estimated Quantities
Item No |  |  |  | Dimensions |  |  | Unit | Quantity | Description
|  |  |  | Length | Width | Depth
|  |  |  | m | m | m
9 | [6 empty] | t |  | Reinforcement Bar
|  | Ø | Bar No | Qty | Unit Length | Total Length | Unit Weight | Total Weight
Location and shape (Not scaled)
|  | mm |  | No | m | m | kg/m | kg
| 9.1 | 10 | 1 | 24 | 1.35 | 32.4 | 0.61811 | 20.0267 |  | Footing F1
| 9.2 | 12 | 2 | 16 | 1.15 | 18.4 | 0.89008 | 16.3774 |  | Column C1, starter bar
| 9.3 | 12 | 3 | 16 | 2.8 | 44.8 | 0.89008 | 39.8754 |  | Foundation column
| 9.4 | 12 | 4 | 16 | 2.85 | 45.6 | 0.89008 | 40.5875 |  | Elevation column
| 9.5 | 6 | 5 | 60 | 0.7 | 42 | 0.22252 | 9.3458 |  | Column stirrups
| 9.5 | 6 | 5 | 76 | 0.7 | 53.2 | 0.22252 | 11.838
| 9.6 | 12 | 6 | 4 | 3.75 | 15 | 0.89008 | 13.3511 | Weir Floor | Grade beam
| 9.6 | 12 | 6 | 4 | 3.55 | 14.2 | 0.89008 | 12.6391
| 9.6 | 12 | 6 | 4 | 3.65 | 14.6 | 0.89008 | 12.9951
| 9.6 | 12 | 6 | 4 | 3.45 | 13.8 | 0.89008 | 12.283
| 9.7 | 8 | 7 | 17 | 3.95 | 67.15 | 0.39559 | 26.5638 |  | Floor slab reinforcement
| 9.7 | 8 | 7 | 21 | 3.05 | 64.05 | 0.39559 | 25.3375
| 9.8 | 6 | 8 | 62 | 0.7 | 43.4 | 0.22252 | 9.6573 |  | Grade beam stirrups
| 9.9 | 12 | 9 | 4 | 3.65 | 14.6 | 0.89008 | 12.9951 |  | Top tie beam axis 1 and 2
| 9.9 | 12 | 9 | 4 | 3.55 | 14.2 | 0.89008 | 12.6391
| 9.1 | 12 | 10 | 4 | 2.65 | 10.6 | 0.89008 | 9.4348 |  | Top tie beam axis A and B
| 9.1 | 12 | 10 | 4 | 2.35 | 9.4 | 0.89008 | 8.3667
| 9.11 | 6 | 11 | 63 | 0.7 | 44.1 | 0.22252 | 9.8131 |  | Top tie beam stirrups
[8 empty] | 304.1266 | Total Reinforcement Bar
10 | [8 empty] | Roofing(Complete)
| 10.1 |  |  | 4.45 | 3.925 |  | m2 | 21.8328 |  | G-28 CIS Roof cover
| 10.2 |  |  | 4.45 |  |  | m | 4.45 |  | Roof gutters
| 10.3 |  |  |  |  | 3.09 | m | 6.18 |  | Down pipe | 2
11 | [8 empty] | Carpentry and Joinery
| 11.1 |  |  | 4.45 |  |  | m | 22.25 |  | 5 x 7cm Zigba roof purlin | 5
| 11.2 |  |  |  | 3.925 |  | m | 23.3319 |  | 12x6cm Rafter | 5.9444
| 11.3 |  |  |  |  | 1.609 | m | 9.5646 |  | vertical and diagonal chord members | 5.9444
| 11.4 |  |  |  | 3.44 |  | m | 20.4489 |  | Ceiling button | 5.9444
| 11.5 |  |  | 3 | 2.2 |  | m2 | 6.6 |  | Chipwood ceiling
12 | [6 empty] | No |  | Metal Works
| 12.1 | [6 empty] | 1 |  | Door 90cm x 210cm | 1
| 12.2 | [6 empty] | 1 |  | Window 100cm x 120cm | 1
Note on F14: Tak: Including working space
Note on G39: Tak: Measured from the drawing
Note on I12: Tak: Total site area including 1mt working space all direction and measured from the drawing
Note on J63: Tak: Taken from bar schedule

## 5Ato (hidden)
Measurement Sheet
Bill No |  |  |  | Design - Detail |  |  | Type of Work |  | Clearing and stripping
Sheet No |  |  |  | 1 |  |  |  |  | Excavation
Location |  |  |  | Construction of5,000m3 Pressure Balancing Reservoir at Yeka Abdo Balancing Reservoir Site |  |  |  |  | Compacted fill
Free draining gravel
Form Work
Estimated Quantities
Item No |  |  |  | Dimensions |  |  | Unit | Quantity | Description
|  |  |  | Length | Width | Depth
|  |  |  | m | m | m
1 |  |  |  | 47.829 | 40.558 |  | m2 | 1939.8486 | Clearing and stripping
2 | [6 empty] | m3 |  | Excavation
| 2.1 |  |  | 1.879 | 40.56 | 3 |  | 228.6367 | Drainage ditch foundation, up stream
| 2.2 |  |  | 32.459 | 40.56 | 3 |  | 3949.6111 | Base slab foundation, up stream
| 2.3 |  |  | 1 | 40.56 | 3.625 |  | 147.03 | Glacies base slab foundation
| 2.4 |  |  | 2.238 | 40.56 | 4.25 |  | 385.7864 | Base slab foundation, down stream
| 2.5 |  |  | 5.762 | 40.56 | 4.25 |  | 993.2536 | Valve room base slab
| 2.6 |  |  | 1.9799 | 40.56 | 4.25 |  | 341.2952 | Drainage ditch base slab, down stream
[8 empty] | 6045.613 | Total Excavation
3 | [6 empty] | m3 |  | Compacted fill
| 3.1 |  |  | 1.879 | 40.56 | 2.9 |  | 221.0155 | Drainage ditch foundation, up stream
| 3.2 |  |  | 32.459 | 40.56 | 2.2 |  | 2896.3815 | Base slab foundation, up stream
| 3.3 |  |  | 1 | 40.56 | 2.2 |  | 89.232 | Glacies base slab foundation
| 3.4 |  |  | 2.238 | 40.56 | 2.2 |  | 199.7012 | Base slab foundation, down stream
| 3.5 |  |  | 5.762 | 40.56 | 2.3 |  | 537.5255 | Valve room base slab
| 3.6 |  |  | 1.9799 | 40.56 | 4.15 |  | 333.2647 | Drainage ditch base slab, down stream
[8 empty] | 4277.1203 | Total Compacted fill
4 |  |  |  | 10.8496 | 40.56 |  | m3 | 440.0594 | Free draining gravel
5 | [6 empty] | m2 |  | Form Work
| 5.1 |  |  |  |  | 0.20452 |  | 0.40904 | Up stream 100mm thick pavment | 2
[5 empty] | 40.56 | 0.1 |  | 8.112 |  | 2
| 5.2 |  |  |  |  | 0.21453 |  | 0.42905 | Down stream 100mm thick pavment | 2
[5 empty] | 40.56 | 0.1 |  | 8.112 |  | 2
| 5.3 |  |  | 112.469 |  | 0.55 |  | 61.858 | Reservior base slab
| 5.4 |  |  |  | 1.885 | 5.85 |  | 143.3512 | Column | 13
| 5.5 |  |  | 16 |  | 0.15 |  | 31.2 | Support the column to the top slab | 13
| 5.6 |  |  |  | 114.9823 | 0.25 |  | 28.7456 | Top slab
| 5.7 |  |  |  | 1052.088 |  |  | 1052.088 | Top slab ceiling
| 5.8 |  |  | 6.7 |  | 0.226 |  | 1.5142 | Man hole opening
| 5.9 |  |  | 200.1645 |  | 5.85 |  | 1170.9626 | Up stream wall
| 5.1 |  |  | 42.8804 |  | 7.4 |  | 317.3149 | Down stream wall
| 5.11 |  |  | 112.469 |  | 0.25 |  | 56.2345 | Parapet | 2
| 5.12 |  |  | 21.4423 |  | 0.3 |  | 6.4327 | Valve room base slab
Measurement Sheet
Bill No |  |  |  | Design - Detail |  |  | Type of Work |  | Form Work
Sheet No |  |  |  | 2 |  |  |  |  | Concrete Work
Location |  |  |  | Construction of5,000m3 Pressure Balancing Reservoir at Yeka Abdo Balancing Reservoir Site |  |  |  |  | 2"GI Pipe
Estimated Quantities
Item No |  |  |  | Dimensions |  |  | Unit | Quantity | Description
|  |  |  | Length | Width | Depth
|  |  |  | m | m | m
[7 empty] | m3 |  | Form Work, continued
| 5.13 |  |  | 21.4423 |  | 0.15 |  | 3.2163 | Valve room top slab
|  |  |  | 52.9689 |  |  |  | 52.9689 | Valve room top slab ceiling
| 5.14 |  |  | 21.4423 |  | 4.25 |  | 182.2594 | Valve room wall | 2
[8 empty] | 3125.2083 | Total Form Work
7 | [6 empty] | m3 |  | Concrete Work
| 7.1 | [7 empty] | 50mm Lean concrete
|  | 7.1.1 |  | 1052.088 |  | 0.1 |  | 105.2088 | Reservior base slab foundation
|  | 7.1.2 |  | 49.2938 |  | 0.1 |  | 4.9294 | Valve room base slab
[8 empty] | 110.1382 | Total 50mm Lean concrete
| 7.2 | [7 empty] | Reinforced Concrete Class C-20
|  | 7.2.1 |  |  | 40.56 | 0.20452 |  | 8.2954 | Up stream 100mm thick pavment
|  | 7.2.2 |  |  | 40.56 | 0.21453 |  | 8.7012 | Down stream 100mm thick pavment
[8 empty] | 16.9965 | Total Reinforced Concrete Class C-20
| 7.3 | [7 empty] | Reinforced Concrete Class C-37
|  | 7.3.1 |  | 1059.5666 |  | 0.3 |  | 317.87 | Reservior and valve room base slab
|  | 7.3.2 |  |  | 3.3 | 0.4725 |  | 20.2703 | Column erected base slab | 13
|  | 7.3.3 |  |  | 0.28274 | 5.85 |  | 21.5026 | Column | 13
|  | 7.3.4 |  | 4 | 4 | 0.15 |  | 31.2 | Support the column to the top slab | 13
|  | 7.3.5 |  |  | 1050.7194 | 0.25 |  | 262.6798 | Top slab
|  | 7.3.6 |  | 1.75 | 1.6 | 0.226 |  | 0.6328 | Man hole opening
|  | 7.3.7 |  | 100.0823 | 0.4 | 5.85 |  | 234.1925 | Up stream wall
|  | 7.3.8 |  | 21.4402 | 0.4 | 7.4 |  | 63.463 | Down stream wall
|  | 7.3.9 |  | 112.469 | 0.25 | 0.25 |  | 7.0293 | Parapet
|  | 7.3.10 |  | 52.9689 |  | 0.15 |  | 7.9453 | Valve room top slab
|  | 7.3.11 |  | 21.4423 | 0.3 | 4.25 |  | 91.1297 | Valve room wall
[8 empty] | 1057.9154 | Total Reinforced Concrete Class C-37
8 |  |  |  | 0.703 |  |  | m |  | 2"GI Pipe | 8
Measurement Sheet
Bill No |  |  |  | Design - Detail |  |  | Type of Work |  | Reinforcement Bar
Sheet No |  |  |  | 3 |  |  |  |  | Plastering
Location |  |  |  | Construction of5,000m3 Pressure Balancing Reservoir at Yeka Abdo Balancing Reservoir Site
Estimated Quantities
Item No |  |  |  | Dimensions |  |  | Unit | Quantity | Description
|  |  |  | Length | Width | Depth
|  |  |  | m | m | m
8 | [6 empty] | kg |  | Reinforcement Bar
|  | Ø | Bar No | Qty | Unit Length | Total Length | Unit Weight | Total Weight
Location and shape (Not scaled)
|  | mm |  | No | m | m | kg/m | kg
| 8.1 | 10 | 1 |  | 1.35 | 0 | 0.61811
| 8.2 | 12 | 2 |  | 1.15 | 0 | 0.89008
| 8.3 | 12 | 3 |  | 2.8 | 0 | 0.89008
| 8.4 | 12 | 4 |  | 2.85 | 0 | 0.89008
| 8.5 | 6 | 5 |  | 0.7 | 0 | 0.22252
| 8.6 | 6 | 5 |  | 0.7 | 0 | 0.22252
Total Reinforcement Bar
9 | [6 empty] | m2 |  | Plastering
| 9.1 |  |  |  | 40.56 | 0.1 |  | 4.056 | Up stream 100mm thick pavment, external face
| 9.2 |  |  |  | 40.56 | 0.1 |  | 4.056 | Down stream 100mm thick pavment, external face
| 9.3 |  |  | 112.469 |  | 0.55 |  | 61.858 | Reservior base slab, side
|  |  |  | 1006.5977 |  |  |  | 1006.5977
| 9.4 |  |  |  | 1.885 | 5.85 |  | 143.3512 | Column | 13
| 9.5 |  |  | 16 |  | 0.15 |  | 31.2 | Support the column to the top slab | 13
| 9.6 |  |  |  | 114.9823 | 0.25 |  | 28.7456 | Top slab
[5 empty] | 1052.088 |  |  | 1052.088 | Top slab ceiling
| 9.9 |  |  | 6.7 |  | 0.226 |  | 1.5142 | Man hole opening
|  |  |  | 1.75 | 1.6 |  |  | 2.8 | Man hole opening, external
| 9.1 |  |  | 200.1645 |  | 5.85 |  | 1170.9626 | Up stream wall, internal and external
| 9.11 |  |  | 42.8804 |  | 7.4 |  | 317.3149 | Down stream wall, internal and external
| 9.12 |  |  | 112.469 |  | 0.25 |  | 84.3518 | Parapet | 3
|  |  |  | 21.4423 |  | 0.3 |  | 6.4327 | Valve room base slab
|  |  |  | 52.9689 |  |  |  | 52.9689
| 5.13 |  |  | 21.4423 |  | 0.15 |  | 3.2163 | Valve room top slab, sides
|  |  |  | 52.9689 |  |  |  |  | Valve room top slab top
|  |  |  | 52.9689 |  |  |  | 52.9689 | Valve room top slab ceiling
| 5.14 |  |  | 21.4423 |  | 4.25 |  | 182.2594 | Valve room wall | 2
[8 empty] | 4206.7421 | Total Plastering
10 | [8 empty] | Accessories and Finishing
| 10.1 |  |  |  |  | 7.4 | m | 14.8 | Access ladder, internal and external | 2
| 10.2 |  |  | 200 |  |  | m | 350 | Water stop
| 10.3 | [5 empty] | No | 1 | Access cover | 1
| 10.4 | [5 empty] | No | 1 | Bituminous asphalt two coats | 1
| 10.5 | [5 empty] | m2 | 75 | Brick layer to protect asphalt coat
| 10.6 | [5 empty] | No | 8 | Ventilation GI pipe | 8
11 | [8 empty] | Miscellaneous
| 11.1 |  |  | 60 |  |  | m | 120 | Walk Way
| 11.2 | [5 empty] | Ls | 1 | Hydro-static leakage test, disinfect and flush reservoir | 1
| 11.3 | [5 empty] | m2 | 1387.5 | Water proof coating
| 11.4 | [5 empty] | m3 | 52.5 | Free draining gravel on top of floor slab
| 11.5 | [5 empty] | Ls | 1 | Installation of inlet, outlet, overflow and drain pipe and fittings | 1
Note on E67: Tak: For ease of calculation the floor length as taken as street
Note on F40: Tak: Include the column support and man hole opening
Note on F79: Tak: Deduct the man hole openning area
Note on F126: Tak: Include the column support and man hole opening

## 5Bto (hidden)
Measurement Sheet
Bill No |  |  |  | Design - Draft |  |  |  | Drwg. No
Sheet No |  |  |  | 1 |  |  |  | Take Off by
Location |  |  |  | Guard House
Estimated Quantities
Item No |  |  |  | Dimensions |  |  | Unit | Quantity | Description
|  |  |  | Length | Width | Depth
|  |  |  | m | m | m
1 |  |  |  |  | 378.4 |  | m2 | 378.4 | Clearing the area
2 | [6 empty] | m3 |  | Excavation
| 2.1 |  |  | 10 | 1 | 1 |  | 10 |  | Masonry foundation excavation
| 2.2 |  |  | 2.4 | 1.6 | 0.6 |  | 2.304 |  | Hard core space excavation
[8 empty] | 12.304 | Total Excavation
3 |  |  |  | 2.4 | 1.6 | 0.35 | m3 | 1.344 | Compacted fill
4 |  |  |  | 3 | 2.2 | 0.25 | m3 | 1.65 | Hard Core
5 |  |  |  | 10 | 0.2 | 0.15 | m3 | 0.3 | Masonry, below the ground
|  |  |  | 10 | 0.5 | 0.85 |  | 1.95 | Masonry, abvove the ground
[8 empty] | 2.25 | Total Masonry
6 | [6 empty] | m3 |  | Form Work
| 6.1 |  |  | 4 |  | 0.25 |  | 4 |  | Footing F1 | 4
| 6.2 |  |  | 22.8 |  | 0.2 |  | 9.12 |  | Top and bottom tie beam | 2
| 6.3 |  |  | 0.8 |  | 2.5 |  | 4 |  | Front column | 2
| 6.4 |  |  | 0.8 |  | 2.987 |  | 4.7792 |  | Rear column | 2
| 6.6 |  |  | 10.4 |  | 0.1 |  | 1.04 |  | Floor slab
| 6.5 | [6 empty] | 22.9392 |  | Total Form Work
7 | [6 empty] | m3 |  | Concrete
| 7.1 | [8 empty] | Concrete Class C-25
|  | 7.1.1 |  | 1 | 1 | 0.25 |  | 1 |  | Footing F1 | 4
|  | 7.1.2 |  | 11.2 | 0.2 | 0.2 |  | 0.896 |  | Top and bottom tie beam | 2
|  | 7.1.3 |  | 0.2 | 0.2 | 2.5 |  | 0.2 |  | Front column | 2
|  | 7.1.4 |  | 0.2 | 0.2 | 2.987 |  | 0.23896 |  | Rear column | 2
[8 empty] | 2.335 |  | Total Concrete Class C-25
| 7.2 |  |  | 3 | 2.2 | 0.1 |  | 0.66 |  | Mass concrete floor slab
8 | [6 empty] | m2 |  | Concrete Hollow Block (CHB)
| 8.1 |  |  |  | 2.2 | 2.391 |  | 10.5204 |  | Left and right side wall | 2
| 8.2 |  |  |  |  | 8.37 |  | 8.37 |  | Rear side
| 8.3 |  |  |  |  | 3.09 |  | 3.09 |  | Front side
| 8.4 | [6 empty] | 21.9804 | Total Concrete Hollow Block (CHB)
9 | [6 empty] | m2 |  | Plastering
[5 empty] | 6.6 | 2.5 |  | 16.5 |  | Internal Wall
[5 empty] | 8.84 | 2.961 |  | 26.1752 |  | External Wall
Measurement Sheet
Bill No |  |  |  | Design - Draft |  |  |  | Drwg. No
Sheet No |  |  |  | 2 |  |  |  | Take Off by |  | Takele Get.
Location |  |  |  | Guard House
Estimated Quantities
Item No |  |  |  | Dimensions |  |  | Unit | Quantity | Description
|  |  |  | Length | Width | Depth
|  |  |  | m | m | m
9 | [6 empty] | t |  | Reinforcement Bar
|  | Ø | Bar No | Qty | Unit Length | Total Length | Unit Weight | Total Weight
Location and shape (Not scaled)
|  | mm |  | No | m | m | kg/m | kg
| 9.1 | 10 | 1 | 24 | 1.35 | 32.4 | 0.61811 | 20.0267 |  | Footing F1
| 9.2 | 12 | 2 | 16 | 1.15 | 18.4 | 0.89008 | 16.3774 |  | Column C1, starter bar
| 9.3 | 12 | 3 | 16 | 2.8 | 44.8 | 0.89008 | 39.8754 |  | Foundation column
| 9.4 | 12 | 4 | 16 | 2.85 | 45.6 | 0.89008 | 40.5875 |  | Elevation column
| 9.5 | 6 | 5 | 60 | 0.7 | 42 | 0.22252 | 9.3458 |  | Column stirrups
| 9.5 | 6 | 5 | 76 | 0.7 | 53.2 | 0.22252 | 11.838
| 9.6 | 12 | 6 | 4 | 3.75 | 15 | 0.89008 | 13.3511 | Weir Floor | Grade beam
| 9.6 | 12 | 6 | 4 | 3.55 | 14.2 | 0.89008 | 12.6391
| 9.6 | 12 | 6 | 4 | 3.65 | 14.6 | 0.89008 | 12.9951
| 9.6 | 12 | 6 | 4 | 3.45 | 13.8 | 0.89008 | 12.283
| 9.7 | 8 | 7 | 17 | 3.95 | 67.15 | 0.39559 | 26.5638 |  | Floor slab reinforcement
| 9.7 | 8 | 7 | 21 | 3.05 | 64.05 | 0.39559 | 25.3375
| 9.8 | 6 | 8 | 62 | 0.7 | 43.4 | 0.22252 | 9.6573 |  | Grade beam stirrups
| 9.9 | 12 | 9 | 4 | 3.65 | 14.6 | 0.89008 | 12.9951 |  | Top tie beam axis 1 and 2
| 9.9 | 12 | 9 | 4 | 3.55 | 14.2 | 0.89008 | 12.6391
| 9.1 | 12 | 10 | 4 | 2.65 | 10.6 | 0.89008 | 9.4348 |  | Top tie beam axis A and B
| 9.1 | 12 | 10 | 4 | 2.35 | 9.4 | 0.89008 | 8.3667
| 9.11 | 6 | 11 | 63 | 0.7 | 44.1 | 0.22252 | 9.8131 |  | Top tie beam stirrups
[8 empty] | 304.1266 | Total Reinforcement Bar
10 | [8 empty] | Roofing(Complete)
| 10.1 |  |  | 4.45 | 3.925 |  | m2 | 21.8328 |  | G-28 CIS Roof cover
| 10.2 |  |  | 4.45 |  |  | m | 4.45 |  | Roof gutters
| 10.3 |  |  |  |  | 3.09 | m | 6.18 |  | Down pipe | 2
11 | [8 empty] | Carpentry and Joinery
| 11.1 |  |  | 4.45 |  |  | m | 22.25 |  | 5 x 7cm Zigba roof purlin | 5
| 11.2 |  |  |  | 3.925 |  | m | 23.3319 |  | 12x6cm Rafter | 5.9444
| 11.3 |  |  |  |  | 1.609 | m | 9.5646 |  | vertical and diagonal chord members | 5.9444
| 11.4 |  |  |  | 3.44 |  | m | 20.4489 |  | Ceiling button | 5.9444
| 11.5 |  |  | 3 | 2.2 |  | m2 | 6.6 |  | Chipwood ceiling
12 | [6 empty] | No |  | Metal Works
| 12.1 | [6 empty] | 1 |  | Door 90cm x 210cm | 1
| 12.2 | [6 empty] | 1 |  | Window 100cm x 120cm | 1
Note on F14: Tak: Including working space
Note on G39: Tak: Measured from the drawing
Note on I12: Tak: Total site area including 1mt working space all direction and measured from the drawing
Note on J63: Tak: Taken from bar schedule

## 4Fto (hidden)
Measurement Sheet
Bill No |  |  |  | Design - Detail |  |  | Type of Work |  | Clearing and stripping
Sheet No |  |  |  | 1 |  |  |  |  | Excavation
Location |  |  |  | Construction of Chlorination Building at Bekele Resort Balancing Reserviors and Pumping Station |  |  |  |  | Compacted fill
Cemented Stone Pitching
Clay fill
Hard Core
Form Work
Estimated Quantities
Item No |  |  |  | Dimensions |  |  | Unit | Quantity | Description
|  |  |  | Length | Width | Depth
|  |  |  | m | m | m
1 |  |  |  |  | 436.9925 |  | m2 | 436.9925 | Clearing and stripping
2 | [6 empty] | m3 |  | Excavation
| 2.1 |  |  | 95.3899 | 0.625 | 1.706 |  | 101.7095 | Clay wall
| 2.2 |  |  | 32.8 | 7.8 | 1.706 |  | 436.463 | Main clorination house
| 2.3 |  |  | 5.85 | 5.65 | 1.706 |  | 56.3876 | Pump house
| 2.4 |  |  | 103.5027 | 0.3 | 0.15 |  | 4.6576 | Semi cercular Drainage ditch
[8 empty] | 599.2177 | Total Excavation
3 | [6 empty] | m3 |  | Compacted fill
| 3.1 |  |  | 32.8 | 7.8 | 1.5 |  | 383.76 | Main clorination house
| 3.2 |  |  | 5.85 | 5.65 | 1.5 |  | 49.5787 | Pump house
[8 empty] | 433.3388 | Total Compacted fill
4 |  |  |  | 99.6372 | 1.125 | 0.3 | m3 | 33.6276 | Cemented Stone Pitching
5 |  |  |  | 97.8796 | 0.5125 | 1.4 | m3 | 70.2286 | Clay fill, impermiable curtain wall
6 | [6 empty] | m3 |  | Hard Core
| 6.1 |  |  | 32.8 | 7.8 | 0.25 |  | 63.96 | Main clorination house
| 6.2 |  |  | 5.85 | 5.65 | 0.25 |  | 8.2631 | Pump house
[8 empty] | 72.2231 | Total Hard Core
7 | [6 empty] | m2 |  | Form Work
| 7.1 |  |  |  | 0.16497 |  |  | 0.32994 | Drainage channel | 2
|  |  |  | 7.2 |  | 2.202 |  | 31.7088 |  | 2
| 7.2 |  |  | 70.1 |  | 0.2 |  | 14.02 | Floor slab at main clorination house
| 7.3 |  |  | 11.48 |  | 0.2 |  | 2.296 | Floor slab at pump house
| 7.4 |  |  | 183.7014 |  | 0.4 |  | 73.4806 | Grade Beam, side
| 7.5 |  |  | 183.7014 |  | 0.3 |  | 55.1104 | Top Beam
|  |  |  | 91.8507 | 0.25 |  |  | 22.9627 | Top beam, ceiling
| 7.6 |  |  | 65.3 | 0.3 | 0.3 |  | 5.877 | Intermediate beam
| 7.7 |  |  |  |  | 0.25463 |  | 0.50926 | Crane beam, two end | 2
|  |  |  | 32.55 |  | 0.7107 |  | 46.2666 | Crane beam, side | 2
| 7.8 |  |  | 1.1 |  | 6.15 |  | 101.475 | Vertical Post, main house | 15
| 7.9 |  |  | 1.1 |  | 2.8 |  | 12.32 | Vertical Post, pump house | 4
Measurement Sheet
Bill No |  |  |  | Design - Detail |  |  | Type of Work |  | Form Work
Sheet No |  |  |  | 2 |  |  |  |  | Concrete Work
Location |  |  |  | Construction of Chlorination Building at Bekele Resort Balancing Reserviors and Pumping Station |  |  |  |  | Masonry Work
Estimated Quantities
Item No |  |  |  | Dimensions |  |  | Unit | Quantity | Description
|  |  |  | Length | Width | Depth
|  |  |  | m | m | m
[7 empty] | m3 |  | Form Work, continued
| 7.1 | [7 empty] | Chlorine cylinders
|  | 7.10.1 |  | 8.4 |  | 0.3 |  | 2.52 | Seat
|  | 7.10.2 |  | 0.55127 |  |  |  | 2.2051 | Top support, sides | 4
|  | 7.10.3 |  | 2.6734 | 0.2 |  |  | 0.53468 | Top support, ceiling | 4
|  | 7.10.4 |  | 0.6 |  | 0.4 |  | 2.88 | Support, cylinder side | 12
|  | 7.10.5 |  | 11.8 |  | 1 |  | 23.6 | Partition | 2
| 7.11 |  |  | 2.8 |  | 0.2 |  | 1.68 | Pump seat | 3
[8 empty] | 399.776 | Total Form Work
8 | [6 empty] | m3 |  | Concrete Work
| 8.1 | [7 empty] | 50mm Lean concrete
|  | 8.1.1 |  | 27.25 | 7.8 | 0.05 |  | 10.6275 | Main clorination house
|  | 8.1.2 |  | 5.85 | 5.65 | 0.05 |  | 1.6526 | Pump house
[8 empty] | 12.2801 | Total 50mm Lean concrete
| 8.2 | [7 empty] | Mass Concrete Class C-20
|  |  |  | 7.2 | 0.16497 |  |  | 2.3756 | Drainage channel | 2
| 8.3 | [7 empty] | Reinforced Concrete Class C-20
|  | 8.3.1 |  | 27.25 | 7.8 | 0.15 |  | 31.8825 | Floor slab at main clorination house
|  | 8.3.2 |  | 5.85 | 5.65 | 0.15 |  | 4.9579 | Floor slab at pump house
|  | 8.3.3 |  | 91.8507 | 0.3 | 0.4 |  | 11.0221 | Grade Beam
|  | 8.3.4 |  | 91.8507 | 0.25 | 0.3 |  | 6.8888 | Top Beam
|  | 8.3.5 |  | 65.3 | 0.3 | 0.3 |  | 5.877 | Intermediate beam
|  | 8.3.6 |  | 32.55 |  | 0.12731 |  | 8.2882 | Crane beam | 2
|  | 8.3.7 |  | 0.25 | 0.3 | 6.15 |  | 6.9188 | Vertical Post, main house | 15
|  | 8.3.8 |  | 0.25 | 0.3 | 2.8 |  | 0.84 | Vertical Post, pump house | 4
|  | 8.3.9 | [6 empty] | Chlorine cylinders
|  |  |  | 2.4 | 1.8 | 0.3 |  | 1.296 | Seat
|  |  |  | 0.27563 | 0.2 |  |  | 0.22051 | Support, cylinder top | 4
|  |  |  | 0.1 | 0.2 | 0.4 |  | 0.096 | Support, cylinder side | 12
|  |  |  | 5.7 | 0.2 | 1 |  | 2.28 | Partition | 2
|  | 8.3.10 |  | 0.8 | 0.6 | 0.2 |  | 0.288 | Pump seat | 3
[8 empty] | 80.8557 | Total Reinforced Concrete Class C-20
| 8.4 |  |  | 103.5027 |  |  |  | 103.5027 | Semi circular concrete pipe, drainage ditch
9 |  |  |  | 0.45 | 0.5 | 1.25 | m3 | 5.3438 | Masonry foundation below post | 19
Measurement Sheet
Bill No |  |  |  | Design - Detail |  |  | Type of Work |  | Concrete hollow block
Sheet No |  |  |  | 3 |  |  |  |  | Plastering
Location |  |  |  | Construction of Chlorination Building at Bekele Resort Balancing Reserviors and Pumping Station |  |  |  |  | Accessories and Finishing
Miscellaneous
Estimated Quantities
Item No |  |  |  | Dimensions |  |  | Unit | Quantity | Description
|  |  |  | Length | Width | Depth
|  |  |  | m | m | m
10 | [6 empty] | m2 |  | Concrete hollow block
| 10.1 |  |  | 65.895 |  |  | m3 | 65.895 | Right side wall
| 10.2 |  |  | 78.5371 |  |  |  | 78.5371 | Left side wall
| 10.3 |  |  | 13.3236 |  |  |  | 13.3236 | Front View
| 10.4 |  |  | 48.431 |  |  |  | 48.431 | Rear View
| 10.5 |  |  | 14.42 |  |  |  | 14.42 | Inner partition
[8 empty] | 220.6067 | Total Concrete hollow block
11 | [6 empty] | kg |  | Reinforcement Bar
|  | Ø | Bar No | Qty | Unit Length | Total Length | Unit Weight | Total Weight
Location and shape (Not scaled)
|  | mm |  | No | m | m | kg/m | kg
| 11.1 | 8 | 1 | 36 | 1.4835 | 53.406 | 0.39559 | 42.2537 | Drainage channel | 2
|  | 7 | 2 | 8 | 7.2 | 57.6 | 0.30287 | 34.891 |  | 2
| 11.2 | 12 | 3 | 16 | 2.85 | 45.6 | 0.89008 |  | Floor slab at main clorination house
| 11.5 | 6 | 4 | 60 | 0.7 | 42 | 0.22252 |  | Floor slab at pump house
| 11.6 | 6 | 5 | 76 | 0.7 | 53.2 | 0.22252 |  | Grade Beam
|  |  | 6 | [5 empty] | Top Beam
Intermediate beam
[9 empty] | Crane beam | 2
[9 empty] | Vertical Post, main house | 15
[9 empty] | Vertical Post, pump house | 4
Chlorine cylinders
Seat
[9 empty] | Support, cylinder top | 4
[9 empty] | Support, cylinder side | 12
[9 empty] | Partition | 2
[9 empty] | Pump seat | 3
Total Reinforced Concrete Class C-20
Semi circular concrete pipe, drainage ditch
Total Reinforcement Bar
12 | [6 empty] | m2 |  | Plastering
| 12.1 |  |  | 27.25 | 7.8 |  |  | 212.55 | Floor, 300mm cement screed
| 12.1 | [7 empty] | Internal wall
|  | 12.1.1 |  | 65.895 |  |  |  | 65.895 | Right side
|  | 12.1.2 |  | 78.5371 |  |  |  | 78.5371 | Left side
|  | 12.1.3 |  | 13.3236 |  |  |  | 13.3236 | Front View
|  | 12.1.4 |  | 48.431 |  |  |  | 48.431 | Rear View
|  | 12.1.5 |  | 14.42 |  |  |  | 14.42 | Inner partition
Measurement Sheet
Bill No |  |  |  | Design - Detail |  |  | Type of Work |  | Concrete hollow block
Sheet No |  |  |  | 3 |  |  |  |  | Plastering
Location |  |  |  | CT3-1000m3 Reservior |  |  |  |  | Accessories and Finishing
Miscellaneous
Estimated Quantities
Item No |  |  |  | Dimensions |  |  | Unit | Quantity | Description
|  |  |  | Length | Width | Depth
|  |  |  | m | m | m
[7 empty] | m2 |  | Plastering, continued
| 12.2 | [7 empty] | External wall
|  | 12.2.1 |  | 65.895 |  |  |  | 65.895 | Right side
|  | 12.2.2 |  | 78.5371 |  |  |  | 78.5371 | Left side
|  | 12.2.3 |  | 13.3236 |  |  |  | 13.3236 | Front View
|  | 12.2.4 |  | 48.431 |  |  |  | 48.431 | Rear View
|  | 12.2.5 |  | 14.42 |  |  |  | 14.42 | Inner partition
| 12.3 | [7 empty] | Internal beam and post
|  | 12.3.1 |  | 28.7212 |  |  |  | 28.7212 | Right side wall
|  | 12.3.2 |  | 28.7212 |  |  |  | 28.7212 | Left side wall
|  | 12.3.3 |  | 8.599 |  |  |  | 8.599 | Front View
|  | 12.3.4 |  | 12.514 |  |  |  | 12.514 | Rear View
|  | 12.3.5 |  | 14.42 |  |  |  | 28.84 | Inner partition | 2
|  | 12.3.6 |  | 32.55 |  | 1.0103 |  | 65.7705 | Crane beam | 2
| 12.4 | [7 empty] | External beam and post
|  | 12.4.1 |  | 28.7212 |  |  |  | 28.7212 | Right side wall
|  | 12.4.2 |  | 28.7212 |  |  |  | 28.7212 | Left side wall
|  | 12.4.3 |  | 8.599 |  |  |  | 8.599 | Front View
|  | 12.4.4 |  | 12.514 |  |  |  | 12.514 | Rear View
[8 empty] | 692.9348 | Total Plastering
13 | [6 empty] | m2 |  | Wire mesh
| 13.1 |  |  | 30.9 |  |  |  | 30.9 | Right side wall
| 13.2 |  |  | 30.9 |  |  |  | 30.9 | Left side wall
[8 empty] | 61.8 | Total Wire mesh
14 | [6 empty] | m2 |  | Metal Works
| 14.1 | [7 empty] | Louvred window
|  | 14.1.1 |  | 5.15 |  |  |  | 5.15 | Right side
|  | 14.1.2 |  | 10.2994 |  |  |  | 10.2994 | Left side
|  | 14.1.3 |  | 6.9 |  |  |  | 6.9 | Rear view
[8 empty] | 22.3494 | Total louvred window
| 14.2 | [7 empty] | Framed window
|  | 14.2.1 |  | 1.56 |  |  |  | 1.56 | Right side 1200mm x 1300mm
|  | 14.2.2 |  | 1.56 |  |  |  | 1.56 | Front view 1200mm x 1300mm
[8 empty] | 3.12 | Total Framed window
Measurement Sheet
Bill No |  |  |  | Design - Detail |  |  | Type of Work |  | Concrete hollow block
Sheet No |  |  |  | 3 |  |  |  |  | Plastering
Location |  |  |  | CT3-1000m3 Reservior |  |  |  |  | Accessories and Finishing
Miscellaneous
Estimated Quantities
Item No |  |  |  | Dimensions |  |  | Unit | Quantity | Description
|  |  |  | Length | Width | Depth
|  |  |  | m | m | m
[7 empty] | m2 |  | Metal Works continued
| 14.3 | [7 empty] | Framed door
|  | 14.3.1 |  | 2.07 |  |  |  | 2.07 | Right side 900mm x 2250mm
|  | 14.3.2 |  | 2.07 |  |  |  | 4.14 | Front view 900mm x 2300mm | 2
[8 empty] | 6.21 | Total Framed door
13 | [8 empty] | Roofing(Complete)
| 10.1 |  |  | 4.45 | 3.925 |  | m2 |  | G-28 CIS Roof cover
| 10.2 |  |  | 4.45 |  |  | m |  | Roof gutters
| 10.3 |  |  |  |  | 3.09 | m |  | Down pipe
14 | [8 empty] | Carpentry and Joinery
| 11.1 |  |  | 4.45 |  |  | m |  | 5 x 7cm Zigba roof purlin
| 11.2 |  |  |  | 3.925 |  | m |  | 12x6cm Rafter
| 11.3 |  |  |  |  | 1.609 | m |  | vertical and diagonal chord members
| 11.4 |  |  |  | 3.44 |  | m |  | Ceiling button
| 11.5 |  |  | 3 | 2.2 |  | m2 |  | Chipwood ceiling
|  |  |  | 7.2 | 0.6 |  | m2 | 4.32 | Grating to Drainage channel
10 | [5 empty] | 7.4 | m |  | Access ladder, internal and external | 2
11 |  |  |  | 200 |  |  | m |  | Water stop
12 | [6 empty] | No |  | Access cover | 1
13 | [6 empty] | No |  | Bituminous asphalt two coats | 1
14 | [6 empty] | m2 |  | Brick layer to protect asphalt coat
15 | [6 empty] | No |  | Ventilation GI pipe | 4
16 |  |  |  | 60 |  |  | m |  | Walk Way
17 | [6 empty] | Ls |  | Hydro-static leakage test, disinfect and flush reservoir | 1
18 | [6 empty] | m2 |  | Water proof coating
19 | [6 empty] | m3 |  | Free draining gravel on top of floor slab
20 | [6 empty] | Ls |  | Installation of inlet, outlet, overflow and drain pipe and fittings | 1

## 4Ito (hidden)
Measurement Sheet
Bill No |  |  |  | Design - Detail |  |  |  | Type of Work
Sheet No |  |  |  | 1
Location |  |  |  | Construction of Fence and Site Work at at Bekele Resort Balancing Reserviors and Pumping Station
Estimated Quantities
Item No |  |  |  | Dimensions |  |  | Unit | Quantity | Description
|  |  |  | Length | Width | Depth
|  |  |  | m | m | m
1 |  |  |  |  | 21398.622 |  | m2 | 21398.622 | Clearing the area
2 | [5 empty] | 333.5387 | No | 333.5387 | No of post, Fence
[6 empty] | 1 |  | 1 | No of post, Gate
[6 empty] | 49 |  | 49 | No of RHS vertical, Gate
3 | [6 empty] | m3 |  | Excavation on post Foundation
|  |  |  | 0.5 | 0.5 | 0.85 |  | 70.877 | Fence | 333.5387
|  |  |  | 0.5 | 0.5 | 0.85 |  | 0.2125 | Gate | 1
[8 empty] | 71.0895 | Total Excavation on post Foundation
Barbed wire, Fence
5 |  |  |  | 1.75 |  |  | m | 5836.928 | Horizontal | 3335.3874
6 |  |  |  | 3.1444 |  |  |  | 2097.5336 | Diagonal | 667.0775
[8 empty] | 7934.4616 | Total length of barbed wire, Fence
7 | [6 empty] | m2 |  | Form Work
| 7.1 |  |  | 2 |  | 0.85 |  | 567.0159 | Fill to post foundation, Fence | 333.5387
|  |  |  | 2 |  | 0.85 |  | 1.7 |  | 1
| 7.2 |  |  | 0.55316 |  | 3.7551 |  | 692.8107 | Post, Fence | 333.5387
|  |  |  | 0.55316 |  | 2.75 |  | 1.5212 | Post, Gate | 1
[8 empty] | 1263.0478 | Total Form Work
8 | [6 empty] | m3 |  | Concrete Work
| 8.1 |  |  |  | 0.2283 | 0.85 |  | 64.7247 | Fill to post foundation, Fence | 333.5387
[5 empty] | 0.2283 | 0.85 |  | 0.19405 | Fill to post foundation, Gate | 1
| 8.2 |  |  |  | 0.021701 | 3.7551 |  | 27.1794 | Post, Fence | 333.5387
[5 empty] | 0.021701 | 2.75 |  | 0.059677 | Post, Gate | 1
[8 empty] | 92.1578 | Total Concrete
9 |  |  |  | 0.55316 |  | 3.7551 | m2 | 692.8107 | Post Fence, Plastering | 333.5387
|  |  |  | 0.55316 |  | 2.75 |  | 1.5212 | Post Gate, Plastering | 1
[8 empty] | 694.3319 | Total Plastering
10 | [5 empty] | 2.27 | m | 111.23 | RHS vertical, Gate | 49
[6 empty] | 5 |  | 10 | Sliding lock frame | 2
11 | [8 empty] | Reinforcement Bar
|  | Ø | Bar No | Qty | Unit Length | Total Length | Unit Weight | Total Weight
Location and shape (Not scaled)
|  | mm |  | No | m | m | kg/m | kg
| 11.1 | 6 | 1 | 18.8 | 0.44 | 8.272 | 0.22252 | 1.8407 | Stirrups
| 11.2 | 8 | 2 | 4 | 3.76 | 15.04 | 0.39559 | 5.9497 | Post elevation
| 11.3 | 10 | 3 | 8 | 0.11 | 0.88 | 0.61811 | 0.54394 | Foundation, welded to post elevation bar
[8 empty] | 8.3343 | Total Reinforcement Bar
Note on F33: Tak: Deduct the area of post space

## 5Cto (hidden)
Measurement Sheet
Bill No |  |  |  | Design - Detail |  |  |  | Type of Work
Sheet No |  |  |  | 1
Location |  |  |  | Construction of Fence and Site Work at Yeka Abado Balancing Reservoir Site
Estimated Quantities
Item No |  |  |  | Dimensions |  |  | Unit | Quantity | Description
|  |  |  | Length | Width | Depth
|  |  |  | m | m | m
1 |  |  |  |  | 6158.1398 |  | m2 | 6158.1398 | Clearing the area
2 | [5 empty] | 177.7847 | No | 177.7847 | No of post, Fence
[6 empty] | 1 |  | 1 | No of post, Gate
[6 empty] | 49 |  | 49 | No of RHS vertical, Gate
3 | [6 empty] | m3 |  | Excavation on post Foundation
|  |  |  | 0.5 | 0.5 | 0.85 |  | 37.7792 | Fence | 177.7847
|  |  |  | 0.5 | 0.5 | 0.85 |  | 0.2125 | Gate | 1
[8 empty] | 37.9917 | Total Excavation on post Foundation
Barbed wire, Fence
5 |  |  |  | 1.75 |  |  | m | 3111.232 | Horizontal | 1777.8469
6 |  |  |  | 3.1444 |  |  |  | 1118.0391 | Diagonal | 355.5694
[8 empty] | 4229.2711 | Total length of barbed wire, Fence
7 | [6 empty] | m2 |  | Form Work
| 7.1 |  |  | 2 |  | 0.85 |  | 302.234 | Fill to post foundation, Fence | 177.7847
|  |  |  | 2 |  | 0.85 |  | 1.7 |  | 1
| 7.2 |  |  | 0.55316 |  | 3.7551 |  | 369.2858 | Post, Fence | 177.7847
|  |  |  | 0.55316 |  | 2.75 |  | 1.5212 | Post, Gate | 1
[8 empty] | 674.741 | Total Form Work
8 | [6 empty] | m3 |  | Concrete Work
| 8.1 |  |  |  | 0.2283 | 0.85 |  | 34.4999 | Fill to post foundation, Fence | 177.7847
[5 empty] | 0.2283 | 0.85 |  | 0.19405 | Fill to post foundation, Gate | 1
| 8.2 |  |  |  | 0.021701 | 3.7551 |  | 14.4873 | Post, Fence | 177.7847
[5 empty] | 0.021701 | 2.75 |  | 0.059677 | Post, Gate | 1
[8 empty] | 49.241 | Total Concrete
9 |  |  |  | 0.55316 |  | 3.7551 | m2 | 369.2858 | Post Fence, Plastering | 177.7847
|  |  |  | 0.55316 |  | 2.75 |  | 1.5212 | Post Gate, Plastering | 1
[8 empty] | 370.807 | Total Plastering
10 | [5 empty] | 2.27 | m | 111.23 | RHS vertical, Gate | 49
[6 empty] | 5 |  | 10 | Sliding lock frame | 2
11 | [8 empty] | Reinforcement Bar
|  | Ø | Bar No | Qty | Unit Length | Total Length | Unit Weight | Total Weight
Location and shape (Not scaled)
|  | mm |  | No | m | m | kg/m | kg
| 11.1 | 6 | 1 | 18.8 | 0.44 | 8.272 | 0.22252 | 1.8407 | Stirrups
| 11.2 | 8 | 2 | 4 | 3.76 | 15.04 | 0.39559 | 5.9497 | Post elevation
| 11.3 | 10 | 3 | 8 | 0.11 | 0.88 | 0.61811 | 0.54394 | Foundation, welded to post elevation bar
[8 empty] | 8.3343 | Total Reinforcement Bar
Note on F32: Tak: Deduct the area of post space

## 6B-1to (hidden)
Measurement Sheet
Bill No |  |  |  | Design - Draft |  |  |  | Drwg. No
Sheet No |  |  |  | 1 |  |  |  | Take Off by
Location |  |  |  | Guard House
Estimated Quantities
Item No |  |  |  | Dimensions |  |  | Unit | Quantity | Description
|  |  |  | Length | Width | Depth
|  |  |  | m | m | m
1 |  |  |  |  | 378.4 |  | m2 | 378.4 | Clearing the area
2 | [6 empty] | m3 |  | Excavation
| 2.1 |  |  | 10 | 1 | 1 |  | 10 |  | Masonry foundation excavation
| 2.2 |  |  | 2.4 | 1.6 | 0.6 |  | 2.304 |  | Hard core space excavation
[8 empty] | 12.304 | Total Excavation
3 |  |  |  | 2.4 | 1.6 | 0.35 | m3 | 1.344 | Compacted fill
4 |  |  |  | 3 | 2.2 | 0.25 | m3 | 1.65 | Hard Core
5 |  |  |  | 10 | 0.2 | 0.15 | m3 | 0.3 | Masonry, below the ground
|  |  |  | 10 | 0.5 | 0.85 |  | 1.95 | Masonry, abvove the ground
[8 empty] | 2.25 | Total Masonry
6 | [6 empty] | m3 |  | Form Work
| 6.1 |  |  | 4 |  | 0.25 |  | 4 |  | Footing F1 | 4
| 6.2 |  |  | 22.8 |  | 0.2 |  | 9.12 |  | Top and bottom tie beam | 2
| 6.3 |  |  | 0.8 |  | 2.5 |  | 4 |  | Front column | 2
| 6.4 |  |  | 0.8 |  | 2.987 |  | 4.7792 |  | Rear column | 2
| 6.6 |  |  | 10.4 |  | 0.1 |  | 1.04 |  | Floor slab
| 6.5 | [6 empty] | 22.9392 |  | Total Form Work
7 | [6 empty] | m3 |  | Concrete
| 7.1 | [8 empty] | Concrete Class C-25
|  | 7.1.1 |  | 1 | 1 | 0.25 |  | 1 |  | Footing F1 | 4
|  | 7.1.2 |  | 11.2 | 0.2 | 0.2 |  | 0.896 |  | Top and bottom tie beam | 2
|  | 7.1.3 |  | 0.2 | 0.2 | 2.5 |  | 0.2 |  | Front column | 2
|  | 7.1.4 |  | 0.2 | 0.2 | 2.987 |  | 0.23896 |  | Rear column | 2
[8 empty] | 2.335 |  | Total Concrete Class C-25
| 7.2 |  |  | 3 | 2.2 | 0.1 |  | 0.66 |  | Mass concrete floor slab
8 | [6 empty] | m2 |  | Concrete Hollow Block (CHB)
| 8.1 |  |  |  | 2.2 | 2.391 |  | 10.5204 |  | Left and right side wall | 2
| 8.2 |  |  |  |  | 8.37 |  | 8.37 |  | Rear side
| 8.3 |  |  |  |  | 3.09 |  | 3.09 |  | Front side
| 8.4 | [6 empty] | 21.9804 | Total Concrete Hollow Block (CHB)
9 | [6 empty] | m2 |  | Plastering
[5 empty] | 6.6 | 2.5 |  | 16.5 |  | Internal Wall
[5 empty] | 8.84 | 2.961 |  | 26.1752 |  | External Wall
Measurement Sheet
Bill No |  |  |  | Design - Draft |  |  |  | Drwg. No
Sheet No |  |  |  | 2 |  |  |  | Take Off by |  | Takele Get.
Location |  |  |  | Guard House
Estimated Quantities
Item No |  |  |  | Dimensions |  |  | Unit | Quantity | Description
|  |  |  | Length | Width | Depth
|  |  |  | m | m | m
9 | [6 empty] | t |  | Reinforcement Bar
|  | Ø | Bar No | Qty | Unit Length | Total Length | Unit Weight | Total Weight
Location and shape (Not scaled)
|  | mm |  | No | m | m | kg/m | kg
| 9.1 | 10 | 1 | 24 | 1.35 | 32.4 | 0.61811 | 20.0267 |  | Footing F1
| 9.2 | 12 | 2 | 16 | 1.15 | 18.4 | 0.89008 | 16.3774 |  | Column C1, starter bar
| 9.3 | 12 | 3 | 16 | 2.8 | 44.8 | 0.89008 | 39.8754 |  | Foundation column
| 9.4 | 12 | 4 | 16 | 2.85 | 45.6 | 0.89008 | 40.5875 |  | Elevation column
| 9.5 | 6 | 5 | 60 | 0.7 | 42 | 0.22252 | 9.3458 |  | Column stirrups
| 9.5 | 6 | 5 | 76 | 0.7 | 53.2 | 0.22252 | 11.838
| 9.6 | 12 | 6 | 4 | 3.75 | 15 | 0.89008 | 13.3511 | Weir Floor | Grade beam
| 9.6 | 12 | 6 | 4 | 3.55 | 14.2 | 0.89008 | 12.6391
| 9.6 | 12 | 6 | 4 | 3.65 | 14.6 | 0.89008 | 12.9951
| 9.6 | 12 | 6 | 4 | 3.45 | 13.8 | 0.89008 | 12.283
| 9.7 | 8 | 7 | 17 | 3.95 | 67.15 | 0.39559 | 26.5638 |  | Floor slab reinforcement
| 9.7 | 8 | 7 | 21 | 3.05 | 64.05 | 0.39559 | 25.3375
| 9.8 | 6 | 8 | 62 | 0.7 | 43.4 | 0.22252 | 9.6573 |  | Grade beam stirrups
| 9.9 | 12 | 9 | 4 | 3.65 | 14.6 | 0.89008 | 12.9951 |  | Top tie beam axis 1 and 2
| 9.9 | 12 | 9 | 4 | 3.55 | 14.2 | 0.89008 | 12.6391
| 9.1 | 12 | 10 | 4 | 2.65 | 10.6 | 0.89008 | 9.4348 |  | Top tie beam axis A and B
| 9.1 | 12 | 10 | 4 | 2.35 | 9.4 | 0.89008 | 8.3667
| 9.11 | 6 | 11 | 63 | 0.7 | 44.1 | 0.22252 | 9.8131 |  | Top tie beam stirrups
[8 empty] | 304.1266 | Total Reinforcement Bar
10 | [8 empty] | Roofing(Complete)
| 10.1 |  |  | 4.45 | 3.925 |  | m2 | 21.8328 |  | G-28 CIS Roof cover
| 10.2 |  |  | 4.45 |  |  | m | 4.45 |  | Roof gutters
| 10.3 |  |  |  |  | 3.09 | m | 6.18 |  | Down pipe | 2
11 | [8 empty] | Carpentry and Joinery
| 11.1 |  |  | 4.45 |  |  | m | 22.25 |  | 5 x 7cm Zigba roof purlin | 5
| 11.2 |  |  |  | 3.925 |  | m | 23.3319 |  | 12x6cm Rafter | 5.9444
| 11.3 |  |  |  |  | 1.609 | m | 9.5646 |  | vertical and diagonal chord members | 5.9444
| 11.4 |  |  |  | 3.44 |  | m | 20.4489 |  | Ceiling button | 5.9444
| 11.5 |  |  | 3 | 2.2 |  | m2 | 6.6 |  | Chipwood ceiling
12 | [6 empty] | No |  | Metal Works
| 12.1 | [6 empty] | 1 |  | Door 90cm x 210cm | 1
| 12.2 | [6 empty] | 1 |  | Window 100cm x 120cm | 1
Note on F14: Tak: Including working space
Note on G39: Tak: Measured from the drawing
Note on I12: Tak: Total site area including 1mt working space all direction and measured from the drawing
Note on J63: Tak: Taken from bar schedule

## 6Cto (hidden)
Measurement Sheet
Bill No |  |  |  | Design - Detail |  |  |  | Type of Work
Sheet No |  |  |  | 1
Location |  |  |  | Construction of Fence and Site Work at Yeka Abdo Pressure Breaking Tank
Estimated Quantities
Item No |  |  |  | Dimensions |  |  | Unit | Quantity | Description
|  |  |  | Length | Width | Depth
|  |  |  | m | m | m
1 |  |  |  |  | 6158.1398 |  | m2 | 6158.1398 | Clearing the area
2 | [5 empty] | 177.7847 | No | 177.7847 | No of post, Fence
[6 empty] | 1 |  | 1 | No of post, Gate
[6 empty] | 49 |  | 49 | No of RHS vertical, Gate
3 | [6 empty] | m3 |  | Excavation on post Foundation
|  |  |  | 0.5 | 0.5 | 0.85 |  | 37.7792 | Fence | 177.7847
|  |  |  | 0.5 | 0.5 | 0.85 |  | 0.2125 | Gate | 1
[8 empty] | 37.9917 | Total Excavation on post Foundation
Barbed wire, Fence
5 |  |  |  | 1.75 |  |  | m | 3111.232 | Horizontal | 1777.8469
6 |  |  |  | 3.1444 |  |  |  | 1118.0391 | Diagonal | 355.5694
[8 empty] | 4229.2711 | Total length of barbed wire, Fence
7 | [6 empty] | m2 |  | Form Work
| 7.1 |  |  | 2 |  | 0.85 |  | 302.234 | Fill to post foundation, Fence | 177.7847
|  |  |  | 2 |  | 0.85 |  | 1.7 |  | 1
| 7.2 |  |  | 0.55316 |  | 3.7551 |  | 369.2858 | Post, Fence | 177.7847
|  |  |  | 0.55316 |  | 2.75 |  | 1.5212 | Post, Gate | 1
[8 empty] | 674.741 | Total Form Work
8 | [6 empty] | m3 |  | Concrete Work
| 8.1 |  |  |  | 0.2283 | 0.85 |  | 34.4999 | Fill to post foundation, Fence | 177.7847
[5 empty] | 0.2283 | 0.85 |  | 0.19405 | Fill to post foundation, Gate | 1
| 8.2 |  |  |  | 0.021701 | 3.7551 |  | 14.4873 | Post, Fence | 177.7847
[5 empty] | 0.021701 | 2.75 |  | 0.059677 | Post, Gate | 1
[8 empty] | 49.241 | Total Concrete
9 |  |  |  | 0.55316 |  | 3.7551 | m2 | 369.2858 | Post Fence, Plastering | 177.7847
|  |  |  | 0.55316 |  | 2.75 |  | 1.5212 | Post Gate, Plastering | 1
[8 empty] | 370.807 | Total Plastering
10 | [5 empty] | 2.27 | m | 111.23 | RHS vertical, Gate | 49
[6 empty] | 5 |  | 10 | Sliding lock frame | 2
11 | [8 empty] | Reinforcement Bar
|  | Ø | Bar No | Qty | Unit Length | Total Length | Unit Weight | Total Weight
Location and shape (Not scaled)
|  | mm |  | No | m | m | kg/m | kg
| 11.1 | 6 | 1 | 18.8 | 0.44 | 8.272 | 0.22252 | 1.8407 | Stirrups
| 11.2 | 8 | 2 | 4 | 3.76 | 15.04 | 0.39559 | 5.9497 | Post elevation
| 11.3 | 10 | 3 | 8 | 0.11 | 0.88 | 0.61811 | 0.54394 | Foundation, welded to post elevation bar
[8 empty] | 8.3343 | Total Reinforcement Bar
Note on F33: Tak: Deduct the area of post space

## 7Bto (hidden)
Measurement Sheet
Bill No |  |  |  | Design - Draft |  |  |  | Drwg. No
Sheet No |  |  |  | 1 |  |  |  | Take Off by
Location |  |  |  | Guard House
Estimated Quantities
Item No |  |  |  | Dimensions |  |  | Unit | Quantity | Description
|  |  |  | Length | Width | Depth
|  |  |  | m | m | m
1 |  |  |  |  | 378.4 |  | m2 | 378.4 | Clearing the area
2 | [6 empty] | m3 |  | Excavation
| 2.1 |  |  | 10 | 1 | 1 |  | 10 |  | Masonry foundation excavation
| 2.2 |  |  | 2.4 | 1.6 | 0.6 |  | 2.304 |  | Hard core space excavation
[8 empty] | 12.304 | Total Excavation
3 |  |  |  | 2.4 | 1.6 | 0.35 | m3 | 1.344 | Compacted fill
4 |  |  |  | 3 | 2.2 | 0.25 | m3 | 1.65 | Hard Core
5 |  |  |  | 10 | 0.2 | 0.15 | m3 | 0.3 | Masonry, below the ground
|  |  |  | 10 | 0.5 | 0.85 |  | 1.95 | Masonry, abvove the ground
[8 empty] | 2.25 | Total Masonry
6 | [6 empty] | m3 |  | Form Work
| 6.1 |  |  | 4 |  | 0.25 |  | 4 |  | Footing F1 | 4
| 6.2 |  |  | 22.8 |  | 0.2 |  | 9.12 |  | Top and bottom tie beam | 2
| 6.3 |  |  | 0.8 |  | 2.5 |  | 4 |  | Front column | 2
| 6.4 |  |  | 0.8 |  | 2.987 |  | 4.7792 |  | Rear column | 2
| 6.6 |  |  | 10.4 |  | 0.1 |  | 1.04 |  | Floor slab
| 6.5 | [6 empty] | 22.9392 |  | Total Form Work
7 | [6 empty] | m3 |  | Concrete
| 7.1 | [8 empty] | Concrete Class C-25
|  | 7.1.1 |  | 1 | 1 | 0.25 |  | 1 |  | Footing F1 | 4
|  | 7.1.2 |  | 11.2 | 0.2 | 0.2 |  | 0.896 |  | Top and bottom tie beam | 2
|  | 7.1.3 |  | 0.2 | 0.2 | 2.5 |  | 0.2 |  | Front column | 2
|  | 7.1.4 |  | 0.2 | 0.2 | 2.987 |  | 0.23896 |  | Rear column | 2
[8 empty] | 2.335 |  | Total Concrete Class C-25
| 7.2 |  |  | 3 | 2.2 | 0.1 |  | 0.66 |  | Mass concrete floor slab
8 | [6 empty] | m2 |  | Concrete Hollow Block (CHB)
| 8.1 |  |  |  | 2.2 | 2.391 |  | 10.5204 |  | Left and right side wall | 2
| 8.2 |  |  |  |  | 8.37 |  | 8.37 |  | Rear side
| 8.3 |  |  |  |  | 3.09 |  | 3.09 |  | Front side
| 8.4 | [6 empty] | 21.9804 | Total Concrete Hollow Block (CHB)
9 | [6 empty] | m2 |  | Plastering
[5 empty] | 6.6 | 2.5 |  | 16.5 |  | Internal Wall
[5 empty] | 8.84 | 2.961 |  | 26.1752 |  | External Wall
Measurement Sheet
Bill No |  |  |  | Design - Draft |  |  |  | Drwg. No
Sheet No |  |  |  | 2 |  |  |  | Take Off by |  | Takele Get.
Location |  |  |  | Guard House
Estimated Quantities
Item No |  |  |  | Dimensions |  |  | Unit | Quantity | Description
|  |  |  | Length | Width | Depth
|  |  |  | m | m | m
9 | [6 empty] | t |  | Reinforcement Bar
|  | Ø | Bar No | Qty | Unit Length | Total Length | Unit Weight | Total Weight
Location and shape (Not scaled)
|  | mm |  | No | m | m | kg/m | kg
| 9.1 | 10 | 1 | 24 | 1.35 | 32.4 | 0.61811 | 20.0267 |  | Footing F1
| 9.2 | 12 | 2 | 16 | 1.15 | 18.4 | 0.89008 | 16.3774 |  | Column C1, starter bar
| 9.3 | 12 | 3 | 16 | 2.8 | 44.8 | 0.89008 | 39.8754 |  | Foundation column
| 9.4 | 12 | 4 | 16 | 2.85 | 45.6 | 0.89008 | 40.5875 |  | Elevation column
| 9.5 | 6 | 5 | 60 | 0.7 | 42 | 0.22252 | 9.3458 |  | Column stirrups
| 9.5 | 6 | 5 | 76 | 0.7 | 53.2 | 0.22252 | 11.838
| 9.6 | 12 | 6 | 4 | 3.75 | 15 | 0.89008 | 13.3511 | Weir Floor | Grade beam
| 9.6 | 12 | 6 | 4 | 3.55 | 14.2 | 0.89008 | 12.6391
| 9.6 | 12 | 6 | 4 | 3.65 | 14.6 | 0.89008 | 12.9951
| 9.6 | 12 | 6 | 4 | 3.45 | 13.8 | 0.89008 | 12.283
| 9.7 | 8 | 7 | 17 | 3.95 | 67.15 | 0.39559 | 26.5638 |  | Floor slab reinforcement
| 9.7 | 8 | 7 | 21 | 3.05 | 64.05 | 0.39559 | 25.3375
| 9.8 | 6 | 8 | 62 | 0.7 | 43.4 | 0.22252 | 9.6573 |  | Grade beam stirrups
| 9.9 | 12 | 9 | 4 | 3.65 | 14.6 | 0.89008 | 12.9951 |  | Top tie beam axis 1 and 2
| 9.9 | 12 | 9 | 4 | 3.55 | 14.2 | 0.89008 | 12.6391
| 9.1 | 12 | 10 | 4 | 2.65 | 10.6 | 0.89008 | 9.4348 |  | Top tie beam axis A and B
| 9.1 | 12 | 10 | 4 | 2.35 | 9.4 | 0.89008 | 8.3667
| 9.11 | 6 | 11 | 63 | 0.7 | 44.1 | 0.22252 | 9.8131 |  | Top tie beam stirrups
[8 empty] | 304.1266 | Total Reinforcement Bar
10 | [8 empty] | Roofing(Complete)
| 10.1 |  |  | 4.45 | 3.925 |  | m2 | 21.8328 |  | G-28 CIS Roof cover
| 10.2 |  |  | 4.45 |  |  | m | 4.45 |  | Roof gutters
| 10.3 |  |  |  |  | 3.09 | m | 6.18 |  | Down pipe | 2
11 | [8 empty] | Carpentry and Joinery
| 11.1 |  |  | 4.45 |  |  | m | 22.25 |  | 5 x 7cm Zigba roof purlin | 5
| 11.2 |  |  |  | 3.925 |  | m | 23.3319 |  | 12x6cm Rafter | 5.9444
| 11.3 |  |  |  |  | 1.609 | m | 9.5646 |  | vertical and diagonal chord members | 5.9444
| 11.4 |  |  |  | 3.44 |  | m | 20.4489 |  | Ceiling button | 5.9444
| 11.5 |  |  | 3 | 2.2 |  | m2 | 6.6 |  | Chipwood ceiling
12 | [6 empty] | No |  | Metal Works
| 12.1 | [6 empty] | 1 |  | Door 90cm x 210cm | 1
| 12.2 | [6 empty] | 1 |  | Window 100cm x 120cm | 1
Note on F14: Tak: Including working space
Note on G39: Tak: Measured from the drawing
Note on I12: Tak: Total site area including 1mt working space all direction and measured from the drawing
Note on J63: Tak: Taken from bar schedule

## 7Cto (hidden)
Measurement Sheet
Bill No |  |  |  | Design - Detail |  |  |  | Type of Work
Sheet No |  |  |  | 1
Location |  |  |  | Construction of Fence and Site Work at at Ayat Reservior Area
Estimated Quantities
Item No |  |  |  | Dimensions |  |  | Unit | Quantity | Description
|  |  |  | Length | Width | Depth
|  |  |  | m | m | m
1 |  |  |  |  | 6158.1398 |  | m2 | 6158.1398 | Clearing the area
2 | [5 empty] | 177.7847 | No | 177.7847 | No of post, Fence
[6 empty] | 1 |  | 1 | No of post, Gate
[6 empty] | 49 |  | 49 | No of RHS vertical, Gate
3 | [6 empty] | m3 |  | Excavation on post Foundation
|  |  |  | 0.5 | 0.5 | 0.85 |  | 37.7792 | Fence | 177.7847
|  |  |  | 0.5 | 0.5 | 0.85 |  | 0.2125 | Gate | 1
[8 empty] | 37.9917 | Total Excavation on post Foundation
Barbed wire, Fence
5 |  |  |  | 1.75 |  |  | m | 3111.232 | Horizontal | 1777.8469
6 |  |  |  | 3.1444 |  |  |  | 1118.0391 | Diagonal | 355.5694
[8 empty] | 4229.2711 | Total length of barbed wire, Fence
7 | [6 empty] | m2 |  | Form Work
| 7.1 |  |  | 2 |  | 0.85 |  | 302.234 | Fill to post foundation, Fence | 177.7847
|  |  |  | 2 |  | 0.85 |  | 1.7 |  | 1
| 7.2 |  |  | 0.55316 |  | 3.7551 |  | 369.2858 | Post, Fence | 177.7847
|  |  |  | 0.55316 |  | 2.75 |  | 1.5212 | Post, Gate | 1
[8 empty] | 674.741 | Total Form Work
8 | [6 empty] | m3 |  | Concrete Work
| 8.1 |  |  |  | 0.2283 | 0.85 |  | 34.4999 | Fill to post foundation, Fence | 177.7847
[5 empty] | 0.2283 | 0.85 |  | 0.19405 | Fill to post foundation, Gate | 1
| 8.2 |  |  |  | 0.021701 | 3.7551 |  | 14.4873 | Post, Fence | 177.7847
[5 empty] | 0.021701 | 2.75 |  | 0.059677 | Post, Gate | 1
[8 empty] | 49.241 | Total Concrete
9 |  |  |  | 0.55316 |  | 3.7551 | m2 | 369.2858 | Post Fence, Plastering | 177.7847
|  |  |  | 0.55316 |  | 2.75 |  | 1.5212 | Post Gate, Plastering | 1
[8 empty] | 370.807 | Total Plastering
10 | [5 empty] | 2.27 | m | 111.23 | RHS vertical, Gate | 49
[6 empty] | 5 |  | 10 | Sliding lock frame | 2
11 | [8 empty] | Reinforcement Bar
|  | Ø | Bar No | Qty | Unit Length | Total Length | Unit Weight | Total Weight
Location and shape (Not scaled)
|  | mm |  | No | m | m | kg/m | kg
| 11.1 | 6 | 1 | 18.8 | 0.44 | 8.272 | 0.22252 | 1.8407 | Stirrups
| 11.2 | 8 | 2 | 4 | 3.76 | 15.04 | 0.39559 | 5.9497 | Post elevation
| 11.3 | 10 | 3 | 8 | 0.11 | 0.88 | 0.61811 | 0.54394 | Foundation, welded to post elevation bar
[8 empty] | 8.3343 | Total Reinforcement Bar
Note on F31: Tak: Deduct the area of post space

## 8Ato (hidden)
Measurement Sheet
Bill No |  |  | Design - Detail |  |  | Type of Work |  | Clearing and stripping, 800 mm diameter pipe
Sheet No |  |  | 1
Location |  |  | Construction of Transmission Main Pipe Lines
Estimated Quantities
Item No |  |  | Dimensions |  |  | Unit | Quantity | Description
|  |  | Length | Width | Depth
|  |  | m | m | m
1 | [5 empty] | m2 |  | Clearing and stripping
| 1.1 | [6 empty] | From Collector Tank to Bekele Resort Pumping Station, Diameter 800mm pipe
Lebel
|  | 1.1.1 | 75.9 | 2.3 |  |  | 174.57 | P-1 | 800
|  | 1.1.2 | 1200.3 | 2.3 |  |  | 2760.69 | P-8 | 800
|  | 1.1.3 | 33.83 | 2.3 |  |  | 77.809 | P-58 | 800
|  | 1.1.4 | 388.62 | 2.3 |  |  | 893.826 | P-59 | 800
|  | 1.1.5 | 688.54 | 2.3 |  |  | 1583.642 | P-2 | 800
|  | 1.1.6 | 261.82 | 2.3 |  |  | 602.186 | P-6 | 800
|  | 1.1.7 | 105.46 | 2.3 |  |  | 242.558 | P-7 | 800
|  | 1.1.8 | 1082.04 | 2.3 |  |  | 2488.692 | P-12 | 800
|  | 1.1.9 | 124.66 | 2.3 |  |  | 286.718 | P-13 | 800
|  | 1.1.10 | 114 | 2.3 |  |  | 262.2 | P-14 | 800
|  | 1.1.11 | 61.87 | 2.3 |  |  | 142.301 | P-15 | 800
|  | 1.1.12 | 61.26 | 2.3 |  |  | 140.898 | P-17 | 800
|  | 1.1.13 | 29.26 | 2.3 |  |  | 67.298 | P-18 | 800
|  | 1.1.14 | 35.66 | 2.3 |  |  | 82.018 | P-19 | 800
|  | 1.1.15 | 166.73 | 2.3 |  |  | 383.479 | P-20 | 800
|  | 1.1.16 | 48.46 | 2.3 |  |  | 111.458 | P-21 | 800
|  | 1.1.17 | 52.43 | 2.3 |  |  | 120.589 | P-22 | 800
|  | 1.1.18 | 35.66 | 2.3 |  |  | 82.018 | P-23 | 800
|  | 1.1.19 | 45.11 | 2.3 |  |  | 103.753 | P-24 | 800
|  | 1.1.20 | 37.49 | 2.3 |  |  | 86.227 | P-25 | 800
|  | 1.1.21 | 646.48 | 2.3 |  |  | 1486.904 | P-26 | 800
|  | 1.1.22 | 149.05 | 2.3 |  |  | 342.815 | P-27 | 800
|  | 1.1.23 | 1447.5 | 2.3 |  |  | 3329.25 | P-30 | 800
|  | 1.1.24 | 86.56 | 2.3 |  |  | 199.088 | P-31 | 800
|  | 1.1.25 | 1513.64 | 2.3 |  |  | 3481.372 | P-32 | 800
|  | 1.1.26 | 10.97 | 2.3 |  |  | 25.231 | P-33 | 800
|  | 1.1.27 | 1394.16 | 2.3 |  |  | 3206.568 | P-34 | 800
|  | 1.1.28 | 28.96 | 2.3 |  |  | 66.608 | P-35 | 800
|  | 1.1.29 | 291.08 | 2.3 |  |  | 669.484 | P-39 | 800
|  | 1.1.30 | 71.32 | 2.3 |  |  | 164.036 | P-42 | 800
Measurement Sheet
Bill No |  |  | Design - Detail |  |  | Type of Work |  | Clearing and stripping, 800 mm diameter pipe
Sheet No |  |  | 2
Location |  |  | Construction of Transmission Main Pipe Lines
Estimated Quantities
Item No |  |  | Dimensions |  |  | Unit | Quantity | Description
|  |  | Length | Width | Depth
|  |  | m | m | m
From Collector Tank to Bekele Resort Pumping Station, Diameter 800mm pipe, continued
Lebel
|  | 1.1.31 | 43.89 | 2.3 |  |  | 100.947 | P-43 | 800
|  | 1.1.31 | 87.48 | 2.3 |  |  | 201.204 | P-44 | 800
|  | 1.1.32 | 170.38 | 2.3 |  |  | 391.874 | P-46 | 800
|  | 1.1.33 | 100.89 | 2.3 |  |  | 232.047 | P-53 | 800
|  | 1.1.34 | 66.14 | 2.3 |  |  | 152.122 | P-54 | 800
|  | 1.1.35 | 35.05 | 2.3 |  |  | 80.615 | P-55 | 800
|  | 1.1.36 | 600.46 | 2.3 |  |  | 1381.058 | P-3 | 800
|  | 1.1.37 | 75.59 | 2.3 |  |  | 173.857 | P-4 | 800
|  | 1.1.38 | 336.5 | 2.3 |  |  | 773.95 | P-5 | 800
|  | 1.1.39 | 85.34 | 2.3 |  |  | 196.282 | P-16 | 800
|  | 1.1.40 | 65.53 | 2.3 |  |  | 150.719 | P-28 | 800
|  | 1.1.41 | 71.63 | 2.3 |  |  | 164.749 | P-29 | 800
|  | 1.1.42 | 192.02 | 2.3 |  |  | 441.646 | P-36 | 800
|  | 1.1.43 | 14.33 | 2.3 |  |  | 32.959 | P-37 | 800
|  | 1.1.44 | 49.07 | 2.3 |  |  | 112.861 | P-38 | 800
|  | 1.1.45 | 36.58 | 2.3 |  |  | 84.134 | P-40 | 800
|  | 1.1.46 | 30.18 | 2.3 |  |  | 69.414 | P-41 | 800
|  | 1.1.47 | 99.36 | 2.3 |  |  | 228.528 | P-45 | 800
|  | 1.1.48 | 39.32 | 2.3 |  |  | 90.436 | P-50 | 800
|  | 1.1.49 | 48.16 | 2.3 |  |  | 110.768 | P-49 | 800
|  | 1.1.50 | 32.61 | 2.3 |  |  | 75.003 | P-47 | 800
|  | 1.1.51 | 42.98 | 2.3 |  |  | 98.854 | P-48 | 800
|  | 1.1.52 | 21.03 | 2.3 |  |  | 48.369 | P-51 | 800
|  | 1.1.53 | 32.31 | 2.3 |  |  | 74.313 | P-52 | 800
|  | 1.1.54 | 1747.72 | 2.3 |  |  | 4019.756 | P-9 | 800
|  | 1.1.55 | 1121.36 | 2.3 |  |  | 2579.128 | P-11 | 800
|  | 1.1.56 | 142.34 | 2.3 |  |  | 327.382 | P-10 | 800
|  | 1.1.57 | 25.91 | 2.3 |  |  | 59.593 | P-56 | 800
|  | 1.1.58 | 61.26 | 2.3 |  |  | 140.898 | P-57 | 800
[7 empty] | 36257.752 | Total Clearing and stripping, 800mm diameter
Measurement Sheet
Bill No |  |  | Design - Detail |  |  | Type of Work |  | Clearing and stripping, 400 mm diameter pipe
Sheet No |  |  | 3
Location |  |  | Construction of Transmission Main Pipe Lines
Estimated Quantities
Item No |  |  | Dimensions |  |  | Unit | Quantity | Description
|  |  | Length | Width | Depth
|  |  | m | m | m
| 1.2 | [6 empty] | From Bekele Resort Pumping Station to Yeka Abado Reservior 3, Diameter 400mm pipe
Lebel
|  | 1.2.1 | 10 | 1.7 |  |  | 17 | P-60 | 400
|  | 1.2.2 | 93.27 | 1.7 |  |  | 158.559 | P-83 | 400
|  | 1.2.3 | 24.38 | 1.7 |  |  | 41.446 | P-69 | 400
|  | 1.2.4 | 334.98 | 1.7 |  |  | 569.466 | P-65 | 400
|  | 1.2.5 | 220.98 | 1.7 |  |  | 375.666 | P-66 | 400
|  | 1.2.6 | 165.81 | 1.7 |  |  | 281.877 | P-67 | 400
|  | 1.2.7 | 563.27 | 1.7 |  |  | 957.559 | P-68 | 400
|  | 1.2.8 | 73.76 | 1.7 |  |  | 125.392 | P-74 | 400
|  | 1.2.9 | 27.74 | 1.7 |  |  | 47.158 | P-73 | 400
|  | 1.2.10 | 29.57 | 1.7 |  |  | 50.269 | P-72 | 400
|  | 1.2.11 | 22.56 | 1.7 |  |  | 38.352 | P-70 | 400
|  | 1.2.12 | 19.2 | 1.7 |  |  | 32.64 | P-71 | 400
|  | 1.2.13 | 247.19 | 1.7 |  |  | 420.223 | P-64 | 400
|  | 1.2.14 | 148.13 | 1.7 |  |  | 251.821 | P-62 | 400
|  | 1.2.15 | 56.69 | 1.7 |  |  | 96.373 | P-63 | 400
|  | 1.2.16 | 28.65 | 1.7 |  |  | 48.705 | P-79 | 400
|  | 1.2.17 | 31.09 | 1.7 |  |  | 52.853 | P-81 | 400
|  | 1.2.18 | 37.8 | 1.7 |  |  | 64.26 | P-78 | 400
|  | 1.2.19 | 137.77 | 1.7 |  |  | 234.209 | P-75 | 400
|  | 1.2.20 | 61.26 | 1.7 |  |  | 104.142 | P-76 | 400
|  | 1.2.21 | 31.39 | 1.7 |  |  | 53.363 | P-80 | 400
|  | 1.2.22 | 32.92 | 1.7 |  |  | 55.964 | P-77 | 400
|  | 1.2.23 | 276.15 | 1.7 |  |  | 469.455 | P-82 | 400
[7 empty] | 4546.752 | Total Clearing and stripping, 400mm diameter
| 1.3 | [6 empty] | From Yeka Abado Reservior 3 to Yeka Abado Reservior 2, Diameter 300mm pipe
Lebel
|  | 1.3.1 | 106.68 | 1.6 |  |  | 170.688 | P-86 | 300
|  | 1.3.2 | 1 | 1.6 |  |  | 1.6 | P-84 | 300
|  | 1.3.3 | 714.37 | 1.6 |  |  | 1142.992 | P-85 | 300
[7 empty] | 1315.28 | Total Clearing and stripping, 300mm diameter
Measurement Sheet
Bill No |  |  | Design - Detail |  |  | Type of Work |  | Clearing and stripping, 600 mm and 500mm diameter pipe
Sheet No |  |  | 4 |  |  |  |  | Excavation, 800mm diameter pipe
Location |  |  | Construction of Transmission Main Pipe Lines
Estimated Quantities
Item No |  |  | Dimensions |  |  | Unit | Quantity | Description
|  |  | Length | Width | Depth
|  |  | m | m | m
| 1.4 | [6 empty] | From Bekele Resort Pumping Station to Bole Arabsa Reservior, Diameter 600mm and 500mm pipe
Lebel
|  | 1.4.1 | 2300 | 2.1 |  |  | 4830 | P-60 | 600
|  | 1.4.2 | 2350 | 1.8 |  |  | 4230 | P-83 | 500
[7 empty] | 9060 | Total Clearing and stripping, 600mm and 500mm diameter
Total Clearing and stripping
[7 empty] | 51179.784 | Total Clearing and stripping
2 | [5 empty] | m3 |  | Excavation
| 2.1 | [6 empty] | From Collector Tank to Bekele Resort Pumping Station, Diameter 800mm pipe
Lebel
|  | 2.1.1 | 75.9 |  |  |  | 0 | P-1 | 800
|  | 2.1.2 | 1200.3 |  |  |  | 0 | P-8 | 800
|  | 2.1.3 | 33.83 |  |  |  | 0 | P-58 | 800
|  | 2.1.4 | 388.62 |  |  |  | 0 | P-59 | 800
|  | 2.1.5 | 688.54 |  |  |  | 0 | P-2 | 800
|  | 2.1.6 | 261.82 |  |  |  | 0 | P-6 | 800
|  | 2.1.7 | 105.46 |  |  |  | 0 | P-7 | 800
|  | 2.1.8 | 1082.04 |  |  |  | 0 | P-12 | 800
|  | 2.1.9 | 124.66 |  |  |  | 0 | P-13 | 800
|  | 2.1.10 | 114 |  |  |  | 0 | P-14 | 800
|  | 2.1.11 | 61.87 |  |  |  | 0 | P-15 | 800
|  | 2.1.12 | 61.26 |  |  |  | 0 | P-17 | 800
|  | 2.1.13 | 29.26 |  |  |  | 0 | P-18 | 800
|  | 2.1.14 | 35.66 |  |  |  | 0 | P-19 | 800
|  | 2.1.15 | 166.73 |  |  |  | 0 | P-20 | 800
|  | 2.1.16 | 48.46 |  |  |  | 0 | P-21 | 800
|  | 2.1.17 | 52.43 |  |  |  | 0 | P-22 | 800
|  | 2.1.18 | 35.66 |  |  |  | 0 | P-23 | 800
|  | 2.1.19 | 45.11 |  |  |  | 0 | P-24 | 800
|  | 2.1.20 | 37.49 |  |  |  | 0 | P-25 | 800
|  | 2.1.21 | 646.48 |  |  |  | 0 | P-26 | 800
|  | 2.1.22 | 149.05 |  |  |  | 0 | P-27 | 800
|  | 2.1.23 | 1447.5 |  |  |  | 0 | P-30 | 800
Measurement Sheet
Bill No |  |  | Design - Detail |  |  | Type of Work |  | Clearing and stripping, 600 mm and 500mm diameter pipe
Sheet No |  |  | 5 |  |  |  |  | Excavation, 800mm diameter pipe
Location |  |  | Construction of Transmission Main Pipe Lines
Estimated Quantities
Item No |  |  | Dimensions |  |  | Unit | Quantity | Description
|  |  | Length | Width | Depth
|  |  | m | m | m
[6 empty] | m3 |  | Excavation, continued
From Collector Tank to Bekele Resort Pumping Station, Diameter 800mm pipe
Lebel
|  | 2.1.24 | 86.56 | 1.3 | 1.7 |  | 191.2976 | P-31 | 800
|  | 2.1.25 | 1513.64 | 1.3 | 1.7 |  | 3345.1444 | P-32 | 800
|  | 2.1.26 | 10.97 | 1.3 | 1.7 |  | 24.2437 | P-33 | 800
|  | 2.1.27 | 1394.16 | 1.3 | 1.7 |  | 3081.0936 | P-34 | 800
|  | 2.1.28 | 28.96 | 1.3 | 1.7 |  | 64.0016 | P-35 | 800
|  | 2.1.29 | 291.08 | 1.3 | 1.7 |  | 643.2868 | P-39 | 800
|  | 2.1.30 | 71.32 | 1.3 | 1.7 |  | 157.6172 | P-42 | 800
|  | 2.1.31 | 43.89 | 1.3 | 1.7 |  | 96.9969 | P-43 | 800
|  | 2.1.32 | 87.48 | 1.3 | 1.7 |  | 193.3308 | P-44 | 800
|  | 2.1.33 | 170.38 | 1.3 | 1.7 |  | 376.5398 | P-46 | 800
|  | 2.1.34 | 100.89 | 1.3 | 1.7 |  | 222.9669 | P-53 | 800
|  | 2.1.35 | 66.14 | 1.3 | 1.7 |  | 146.1694 | P-54 | 800
|  | 2.1.36 | 35.05 | 1.3 | 1.7 |  | 77.4605 | P-55 | 800
|  | 2.1.37 | 600.46 | 1.3 | 1.7 |  | 1327.0166 | P-3 | 800
|  | 2.1.38 | 75.59 | 1.3 | 1.7 |  | 167.0539 | P-4 | 800
|  | 2.1.39 | 336.5 | 1.3 | 1.7 |  | 743.665 | P-5 | 800
|  | 2.1.40 | 85.34 | 1.3 | 1.7 |  | 188.6014 | P-16 | 800
|  | 2.1.41 | 65.53 | 1.3 | 1.7 |  | 144.8213 | P-28 | 800
|  | 2.1.42 | 71.63 | 1.3 | 1.7 |  | 158.3023 | P-29 | 800
|  | 2.1.43 | 192.02 | 1.3 | 1.7 |  | 424.3642 | P-36 | 800
|  | 2.1.44 | 14.33 | 1.3 | 1.7 |  | 31.6693 | P-37 | 800
|  | 2.1.45 | 49.07 | 1.3 | 1.7 |  | 108.4447 | P-38 | 800
|  | 2.1.46 | 36.58 | 1.3 | 1.7 |  | 80.8418 | P-40 | 800
|  | 2.1.47 | 30.18 | 1.3 | 1.7 |  | 66.6978 | P-41 | 800
|  | 2.1.48 | 99.36 | 1.3 | 1.7 |  | 219.5856 | P-45 | 800
|  | 2.1.49 | 39.32 | 1.3 | 1.7 |  | 86.8972 | P-50 | 800
|  | 2.1.50 | 48.16 | 1.3 | 1.7 |  | 106.4336 | P-49 | 800
|  | 2.1.51 | 32.61 | 1.3 | 1.7 |  | 72.0681 | P-47 | 800
|  | 2.1.52 | 42.98 | 1.3 | 1.7 |  | 94.9858 | P-48 | 800
|  | 2.1.53 | 21.03 | 1.3 | 1.7 |  | 46.4763 | P-51 | 800
|  | 2.1.54 | 32.31 | 1.3 | 1.7 |  | 71.4051 | P-52 | 800
Measurement Sheet
Bill No |  |  | Design - Detail |  |  | Type of Work |  | Clearing and stripping, 600 mm and 500mm diameter pipe
Sheet No |  |  | 6 |  |  |  |  | Excavation, 800mm diameter pipe
Location |  |  | Construction of Transmission Main Pipe Lines
Estimated Quantities
Item No |  |  | Dimensions |  |  | Unit | Quantity | Description
|  |  | Length | Width | Depth
|  |  | m | m | m
Excavation, continued
From Collector Tank to Bekele Resort Pumping Station, Diameter 800mm pipe
Lebel
|  | 2.1.55 | 1747.72 | 1.3 | 1.7 |  | 3862.4612 | P-9 | 800
|  | 2.1.56 | 1121.36 | 1.3 | 1.7 |  | 2478.2056 | P-11 | 800
|  | 2.1.57 | 142.34 | 1.3 | 1.7 |  | 314.5714 | P-10 | 800
|  | 2.1.58 | 25.91 | 1.3 | 1.7 |  | 57.2611 | P-56 | 800
|  | 2.1.59 | 61.26 | 1.3 | 1.7 |  | 135.3846 | P-57 | 800
[7 empty] | 19607.3631 | Total Excavation, 800mm diameter
| 2.2 | [6 empty] | From Bekele Resort Pumping Station to Yeka Abado Reservior 3, Diameter 400mm pipe
Lebel
|  | 2.2.1 | 10 | 0.7 | 1.3 |  | 9.1 | P-60 | 400
|  | 2.2.2 | 93.27 | 0.7 | 1.3 |  | 84.8757 | P-83 | 400
|  | 2.2.3 | 24.38 | 0.7 | 1.3 |  | 22.1858 | P-69 | 400
|  | 2.2.4 | 334.98 | 0.7 | 1.3 |  | 304.8318 | P-65 | 400
|  | 2.2.5 | 220.98 | 0.7 | 1.3 |  | 201.0918 | P-66 | 400
|  | 2.2.6 | 165.81 | 0.7 | 1.3 |  | 150.8871 | P-67 | 400
|  | 2.2.7 | 563.27 | 0.7 | 1.3 |  | 512.5757 | P-68 | 400
|  | 2.2.8 | 73.76 | 0.7 | 1.3 |  | 67.1216 | P-74 | 400
|  | 2.2.9 | 27.74 | 0.7 | 1.3 |  | 25.2434 | P-73 | 400
|  | 2.2.10 | 29.57 | 0.7 | 1.3 |  | 26.9087 | P-72 | 400
|  | 2.2.11 | 22.56 | 0.7 | 1.3 |  | 20.5296 | P-70 | 400
|  | 2.2.12 | 19.2 | 0.7 | 1.3 |  | 17.472 | P-71 | 400
|  | 2.2.13 | 247.19 | 0.7 | 1.3 |  | 224.9429 | P-64 | 400
|  | 2.2.14 | 148.13 | 0.7 | 1.3 |  | 134.7983 | P-62 | 400
|  | 2.2.15 | 56.69 | 0.7 | 1.3 |  | 51.5879 | P-63 | 400
|  | 2.2.16 | 28.65 | 0.7 | 1.3 |  | 26.0715 | P-79 | 400
|  | 2.2.17 | 31.09 | 0.7 | 1.3 |  | 28.2919 | P-81 | 400
|  | 2.2.18 | 37.8 | 0.7 | 1.3 |  | 34.398 | P-78 | 400
|  | 2.2.19 | 137.77 | 0.7 | 1.3 |  | 125.3707 | P-75 | 400
|  | 2.2.20 | 61.26 | 0.7 | 1.3 |  | 55.7466 | P-76 | 400
|  | 2.2.21 | 31.39 | 0.7 | 1.3 |  | 28.5649 | P-80 | 400
Measurement Sheet
Bill No |  |  | Design - Detail |  |  | Type of Work |  | Excavation, 300mm,400mm, 500mm and 600mm diameter pipe
Sheet No |  |  | 7 |  |  |  |  | Selected Back Fill Material, 800mm diameter pipe
Location |  |  | Construction of Transmission Main Pipe Lines
Estimated Quantities
Item No |  |  | Dimensions |  |  | Unit | Quantity | Description
|  |  | Length | Width | Depth
|  |  | m | m | m
Excavation, 400mm diameter, continued
|  | 2.2.22 | 32.92 | 0.7 | 1.3 |  | 29.9572 | P-77 | 400
|  | 2.2.23 | 276.15 | 0.7 | 1.3 |  | 251.2965 | P-82 | 400
[7 empty] | 2433.8496 | Total Excavation, 400mm diameter
| 2.3 | [6 empty] | From Yeka Abado Reservior 3 to Yeka Abado Reservior 2, Diameter 300mm pipe
Lebel
|  | 2.3.1 | 106.68 | 0.6 | 1.2 |  | 76.8096 | P-86 | 300
|  | 2.3.2 | 1 | 0.6 | 1.2 |  | 0.72 | P-84 | 300
|  | 2.3.3 | 714.37 | 0.6 | 1.2 |  | 514.3464 | P-85 | 300
[7 empty] | 591.876 | Total Excavation, 300mm diameter
| 2.4 | [6 empty] | From Bekele Resort Pumping Station to Bole Arabsa Reservior, Diameter 600mm and 500mm pipe
Lebel
|  | 2.4.1 | 2300 | 0.9 | 1.5 |  | 3105 | P-60 | 600
|  | 2.4.2 | 2350 | 0.8 | 1.4 |  | 2632 | P-83 | 500
[7 empty] | 5737 | Total Excavation, 600mm and 500mm diameter
[7 empty] | 28370.0887 | Total Excavation
3 | [5 empty] | m3 |  | Selected Back Fill Material
| 3.1 | [6 empty] | From Collector Tank to Bekele Resort Pumping Station, Diameter 800mm pipe
Lebel
|  | 3.1.1 | 75.9 | 1.3 | 0.8 |  | 78.936 | P-1 | 800
|  | 3.1.2 | 1200.3 | 1.3 | 0.8 |  | 1248.312 | P-8 | 800
|  | 3.1.3 | 33.83 | 1.3 | 0.8 |  | 35.1832 | P-58 | 800
|  | 3.1.4 | 388.62 | 1.3 | 0.8 |  | 404.1648 | P-59 | 800
|  | 3.1.5 | 688.54 | 1.3 | 0.8 |  | 716.0816 | P-2 | 800
|  | 3.1.6 | 261.82 | 1.3 | 0.8 |  | 272.2928 | P-6 | 800
|  | 3.1.7 | 105.46 | 1.3 | 0.8 |  | 109.6784 | P-7 | 800
|  | 3.1.8 | 1082.04 | 1.3 | 0.8 |  | 1125.3216 | P-12 | 800
|  | 3.1.9 | 124.66 | 1.3 | 0.8 |  | 129.6464 | P-13 | 800
|  | 3.1.10 | 114 | 1.3 | 0.8 |  | 118.56 | P-14 | 800
|  | 3.1.11 | 61.87 | 1.3 | 0.8 |  | 64.3448 | P-15 | 800
|  | 3.1.12 | 61.26 | 1.3 | 0.8 |  | 63.7104 | P-17 | 800
|  | 3.1.13 | 29.26 | 1.3 | 0.8 |  | 30.4304 | P-18 | 800
Measurement Sheet
Bill No |  |  | Design - Detail |  |  | Type of Work |  | Selected Back Fill Material, 800mm diameter pipe
Sheet No |  |  | 8
Location |  |  | Construction of Transmission Main Pipe Lines
Estimated Quantities
Item No |  |  | Dimensions |  |  | Unit | Quantity | Description
|  |  | Length | Width | Depth
|  |  | m | m | m
[6 empty] | m3 |  | Selected Back Fill Material, 800mm diameter, continued
|  | 3.1.14 | 35.66 | 1.3 | 0.8 |  | 37.0864 | P-19 | 800
|  | 3.1.15 | 166.73 | 1.3 | 0.8 |  | 173.3992 | P-20 | 800
|  | 3.1.16 | 48.46 | 1.3 | 0.8 |  | 50.3984 | P-21 | 800
|  | 3.1.17 | 52.43 | 1.3 | 0.8 |  | 54.5272 | P-22 | 800
|  | 3.1.18 | 35.66 | 1.3 | 0.8 |  | 37.0864 | P-23 | 800
|  | 3.1.19 | 45.11 | 1.3 | 0.8 |  | 46.9144 | P-24 | 800
|  | 3.1.20 | 37.49 | 1.3 | 0.8 |  | 38.9896 | P-25 | 800
|  | 3.1.21 | 646.48 | 1.3 | 0.8 |  | 672.3392 | P-26 | 800
|  | 3.1.22 | 149.05 | 1.3 | 0.8 |  | 155.012 | P-27 | 800
|  | 3.1.23 | 1447.5 | 1.3 | 0.8 |  | 1505.4 | P-30 | 800
|  | 3.1.24 | 86.56 | 1.3 | 0.8 |  | 90.0224 | P-31 | 800
|  | 3.1.25 | 1513.64 | 1.3 | 0.8 |  | 1574.1856 | P-32 | 800
|  | 3.1.26 | 10.97 | 1.3 | 0.8 |  | 11.4088 | P-33 | 800
|  | 3.1.27 | 1394.16 | 1.3 | 0.8 |  | 1449.9264 | P-34 | 800
|  | 3.1.28 | 28.96 | 1.3 | 0.8 |  | 30.1184 | P-35 | 800
|  | 3.1.29 | 291.08 | 1.3 | 0.8 |  | 302.7232 | P-39 | 800
|  | 3.1.30 | 71.32 | 1.3 | 0.8 |  | 74.1728 | P-42 | 800
|  | 3.1.31 | 43.89 | 1.3 | 0.8 |  | 45.6456 | P-43 | 800
|  | 3.1.32 | 87.48 | 1.3 | 0.8 |  | 90.9792 | P-44 | 800
|  | 3.1.33 | 170.38 | 1.3 | 0.8 |  | 177.1952 | P-46 | 800
|  | 3.1.34 | 100.89 | 1.3 | 0.8 |  | 104.9256 | P-53 | 800
|  | 3.1.35 | 66.14 | 1.3 | 0.8 |  | 68.7856 | P-54 | 800
|  | 3.1.36 | 35.05 | 1.3 | 0.8 |  | 36.452 | P-55 | 800
|  | 3.1.37 | 600.46 | 1.3 | 0.8 |  | 624.4784 | P-3 | 800
|  | 3.1.38 | 75.59 | 1.3 | 0.8 |  | 78.6136 | P-4 | 800
|  | 3.1.39 | 336.5 | 1.3 | 0.8 |  | 349.96 | P-5 | 800
|  | 3.1.40 | 85.34 | 1.3 | 0.8 |  | 88.7536 | P-16 | 800
|  | 3.1.41 | 65.53 | 1.3 | 0.8 |  | 68.1512 | P-28 | 800
|  | 3.1.42 | 71.63 | 1.3 | 0.8 |  | 74.4952 | P-29 | 800
|  | 3.1.43 | 192.02 | 1.3 | 0.8 |  | 199.7008 | P-36 | 800
|  | 3.1.44 | 14.33 | 1.3 | 0.8 |  | 14.9032 | P-37 | 800
|  | 3.1.45 | 49.07 | 1.3 | 0.8 |  | 51.0328 | P-38 | 800
|  | 3.1.46 | 36.58 | 1.3 | 0.8 |  | 38.0432 | P-40 | 800
Measurement Sheet
Bill No |  |  | Design - Detail |  |  | Type of Work |  | Selected Back Fill Material, 800mm and 400mm diameter pipe
Sheet No |  |  | 9
Location |  |  | Construction of Transmission Main Pipe Lines
Estimated Quantities
Item No |  |  | Dimensions |  |  | Unit | Quantity | Description
|  |  | Length | Width | Depth
|  |  | m | m | m
[6 empty] | m3 |  | Selected Back Fill Material, 800mm diameter, continued
|  | 3.1.47 | 30.18 | 1.3 | 0.8 |  | 31.3872 | P-41 | 800
|  | 3.1.48 | 99.36 | 1.3 | 0.8 |  | 103.3344 | P-45 | 800
|  | 3.1.49 | 39.32 | 1.3 | 0.8 |  | 40.8928 | P-50 | 800
|  | 3.1.50 | 48.16 | 1.3 | 0.8 |  | 50.0864 | P-49 | 800
|  | 3.1.51 | 32.61 | 1.3 | 0.8 |  | 33.9144 | P-47 | 800
|  | 3.1.52 | 42.98 | 1.3 | 0.8 |  | 44.6992 | P-48 | 800
|  | 3.1.53 | 21.03 | 1.3 | 0.8 |  | 21.8712 | P-51 | 800
|  | 3.1.54 | 32.31 | 1.3 | 0.8 |  | 33.6024 | P-52 | 800
|  | 3.1.55 | 1747.72 | 1.3 | 0.8 |  | 1817.6288 | P-9 | 800
|  | 3.1.56 | 1121.36 | 1.3 | 0.8 |  | 1166.2144 | P-11 | 800
|  | 3.1.57 | 142.34 | 1.3 | 0.8 |  | 148.0336 | P-10 | 800
|  | 3.1.58 | 25.91 | 1.3 | 0.8 |  | 26.9464 | P-56 | 800
|  | 3.1.59 | 61.26 | 1.3 | 0.8 |  | 63.7104 | P-57 | 800
[7 empty] | 16394.8096 | Total Selected Back Fill Material, 800mm diameter
| 3.2 | [6 empty] | From Bekele Resort Pumping Station to Yeka Abado Reservior 3, Diameter 400mm pipe
Lebel
|  | 3.2.1 | 10 | 0.7 | 0.8 |  | 5.6 | P-60 | 400
|  | 3.2.2 | 93.27 | 0.7 | 0.8 |  | 52.2312 | P-83 | 400
|  | 3.2.3 | 24.38 | 0.7 | 0.8 |  | 13.6528 | P-69 | 400
|  | 3.2.4 | 334.98 | 0.7 | 0.8 |  | 187.5888 | P-65 | 400
|  | 3.2.5 | 220.98 | 0.7 | 0.8 |  | 123.7488 | P-66 | 400
|  | 3.2.6 | 165.81 | 0.7 | 0.8 |  | 92.8536 | P-67 | 400
|  | 3.2.7 | 563.27 | 0.7 | 0.8 |  | 315.4312 | P-68 | 400
|  | 3.2.8 | 73.76 | 0.7 | 0.8 |  | 41.3056 | P-74 | 400
|  | 3.2.9 | 27.74 | 0.7 | 0.8 |  | 15.5344 | P-73 | 400
|  | 3.2.10 | 29.57 | 0.7 | 0.8 |  | 16.5592 | P-72 | 400
|  | 3.2.11 | 22.56 | 0.7 | 0.8 |  | 12.6336 | P-70 | 400
|  | 3.2.12 | 19.2 | 0.7 | 0.8 |  | 10.752 | P-71 | 400
|  | 3.2.13 | 247.19 | 0.7 | 0.8 |  | 138.4264 | P-64 | 400
|  | 3.2.14 | 148.13 | 0.7 | 0.8 |  | 82.9528 | P-62 | 400
|  | 3.2.15 | 56.69 | 0.7 | 0.8 |  | 31.7464 | P-63 | 400
|  | 3.2.16 | 28.65 | 0.7 | 0.8 |  | 16.044 | P-79 | 400
Measurement Sheet
Bill No |  |  | Design - Detail |  |  | Type of Work |  | Selected Back Fill Material, 400mm, 300mm, 600mm and 500mm diameter pipe
Sheet No |  |  | 10
Location |  |  | Construction of Transmission Main Pipe Lines |  |  |  |  | Form Work, 800mm diameter pipe
Estimated Quantities
Item No |  |  | Dimensions |  |  | Unit | Quantity | Description
|  |  | Length | Width | Depth
|  |  | m | m | m
[6 empty] | m3 |  | Selected Back Fill Material, 400mm diameter, continued
|  | 3.2.17 | 31.09 | 0.7 | 0.8 |  | 17.4104 | P-81 | 400
|  | 3.2.18 | 37.8 | 0.7 | 0.8 |  | 21.168 | P-78 | 400
|  | 3.2.19 | 137.77 | 0.7 | 0.8 |  | 77.1512 | P-75 | 400
|  | 3.2.20 | 61.26 | 0.7 | 0.8 |  | 34.3056 | P-76 | 400
|  | 3.2.21 | 31.39 | 0.7 | 0.8 |  | 17.5784 | P-80 | 400
|  | 3.2.22 | 32.92 | 0.7 | 0.8 |  | 18.4352 | P-77 | 400
|  | 3.2.23 | 276.15 | 0.7 | 0.8 |  | 154.644 | P-82 | 400
[7 empty] | 1497.7536 | Total Selected Back Fill Material, 400mm diameter
| 3.3 | [6 empty] | From Yeka Abado Reservior 3 to Yeka Abado Reservior 2, Diameter 300mm pipe
Lebel
|  | 3.3.1 | 106.68 | 0.6 | 0.8 |  | 51.2064 | P-86 | 300
|  | 3.3.2 | 1 | 0.6 | 0.8 |  | 0.48 | P-84 | 300
|  | 3.3.3 | 714.37 | 0.6 | 0.8 |  | 342.8976 | P-85 | 300
[7 empty] | 394.584 | Total Selected Back Fill Material, 300mm diameter
| 3.4 | [6 empty] | From Bekele Resort Pumping Station to Bole Arabsa Reservior, Diameter 600mm and 500mm pipe
Lebel
|  | 3.4.1 | 2300 | 0.9 | 0.8 |  | 1656 | P-60 | 600
|  | 3.4.2 | 2350 | 0.8 | 0.8 |  | 1504 | P-83 | 500
[7 empty] | 3160 | Total Selected Back Fill Material, 600mm and 500mm diameter
[7 empty] | 21447.1472 | Total Selected Back Fill Material
4 | [5 empty] | m2 |  | Form Work
| 4.1 | [6 empty] | From Collector Tank to Bekele Resort Pumping Station, Diameter 800mm pipe
Lebel
|  | 4.1.1 | 75.9 | 1.3 | 0.8 |  | 121.44 | P-1 | 800
|  | 4.1.2 | 1200.3 | 1.3 | 0.8 |  | 1920.48 | P-8 | 800
|  | 4.1.3 | 33.83 | 1.3 | 0.8 |  | 54.128 | P-58 | 800
|  | 4.1.4 | 388.62 | 1.3 | 0.8 |  | 621.792 | P-59 | 800
|  | 4.1.5 | 688.54 | 1.3 | 0.8 |  | 1101.664 | P-2 | 800
|  | 4.1.6 | 261.82 | 1.3 | 0.8 |  | 418.912 | P-6 | 800
|  | 4.1.7 | 105.46 | 1.3 | 0.8 |  | 168.736 | P-7 | 800
Measurement Sheet
Bill No |  |  | Design - Detail |  |  | Type of Work |  | Form Work, 800mm diameter pipe
Sheet No |  |  | 11
Location |  |  | Construction of Transmission Main Pipe Lines
Estimated Quantities
Item No |  |  | Dimensions |  |  | Unit | Quantity | Description
|  |  | Length | Width | Depth
|  |  | m | m | m
[6 empty] | m2 |  | Form Work, 800mm diameter, continued
|  | 4.1.8 | 1082.04 | 1.3 | 0.8 |  | 1731.264 | P-12 | 800
|  | 4.1.9 | 124.66 | 1.3 | 0.8 |  | 199.456 | P-13 | 800
|  | 4.1.10 | 114 | 1.3 | 0.8 |  | 182.4 | P-14 | 800
|  | 4.1.11 | 61.87 | 1.3 | 0.8 |  | 98.992 | P-15 | 800
|  | 4.1.12 | 61.26 | 1.3 | 0.8 |  | 98.016 | P-17 | 800
|  | 4.1.13 | 29.26 | 1.3 | 0.8 |  | 46.816 | P-18 | 800
|  | 4.1.14 | 35.66 | 1.3 | 0.8 |  | 57.056 | P-19 | 800
|  | 4.1.15 | 166.73 | 1.3 | 0.8 |  | 266.768 | P-20 | 800
|  | 4.1.16 | 48.46 | 1.3 | 0.8 |  | 77.536 | P-21 | 800
|  | 4.1.17 | 52.43 | 1.3 | 0.8 |  | 83.888 | P-22 | 800
|  | 4.1.18 | 35.66 | 1.3 | 0.8 |  | 57.056 | P-23 | 800
|  | 4.1.19 | 45.11 | 1.3 | 0.8 |  | 72.176 | P-24 | 800
|  | 4.1.20 | 37.49 | 1.3 | 0.8 |  | 59.984 | P-25 | 800
|  | 4.1.21 | 646.48 | 1.3 | 0.8 |  | 1034.368 | P-26 | 800
|  | 4.1.22 | 149.05 | 1.3 | 0.8 |  | 238.48 | P-27 | 800
|  | 4.1.23 | 1447.5 | 1.3 | 0.8 |  | 2316 | P-30 | 800
|  | 4.1.24 | 86.56 | 1.3 | 0.8 |  | 138.496 | P-31 | 800
|  | 4.1.25 | 1513.64 | 1.3 | 0.8 |  | 2421.824 | P-32 | 800
|  | 4.1.26 | 10.97 | 1.3 | 0.8 |  | 17.552 | P-33 | 800
|  | 4.1.27 | 1394.16 | 1.3 | 0.8 |  | 2230.656 | P-34 | 800
|  | 4.1.28 | 28.96 | 1.3 | 0.8 |  | 46.336 | P-35 | 800
|  | 4.1.29 | 291.08 | 1.3 | 0.8 |  | 465.728 | P-39 | 800
|  | 4.1.30 | 71.32 | 1.3 | 0.8 |  | 114.112 | P-42 | 800
|  | 4.1.31 | 43.89 | 1.3 | 0.8 |  | 70.224 | P-43 | 800
|  | 4.1.32 | 87.48 | 1.3 | 0.8 |  | 139.968 | P-44 | 800
|  | 4.1.33 | 170.38 | 1.3 | 0.8 |  | 272.608 | P-46 | 800
|  | 4.1.34 | 100.89 | 1.3 | 0.8 |  | 161.424 | P-53 | 800
|  | 4.1.35 | 66.14 | 1.3 | 0.8 |  | 105.824 | P-54 | 800
|  | 4.1.36 | 35.05 | 1.3 | 0.8 |  | 56.08 | P-55 | 800
|  | 4.1.37 | 600.46 | 1.3 | 0.8 |  | 960.736 | P-3 | 800
|  | 4.1.38 | 75.59 | 1.3 | 0.8 |  | 120.944 | P-4 | 800
|  | 4.1.39 | 336.5 | 1.3 | 0.8 |  | 538.4 | P-5 | 800
|  | 4.1.40 | 85.34 | 1.3 | 0.8 |  | 136.544 | P-16 | 800
Measurement Sheet
Bill No |  |  | Design - Detail |  |  | Type of Work |  | Form Work, 800mm and 400mm diameter pipe
Sheet No |  |  | 12
Location |  |  | Construction of Transmission Main Pipe Lines
Estimated Quantities
Item No |  |  | Dimensions |  |  | Unit | Quantity | Description
|  |  | Length | Width | Depth
|  |  | m | m | m
[6 empty] | m2 |  | Form Work, 800mm diameter, continued
|  | 4.1.41 | 65.53 | 1.3 | 0.8 |  | 104.848 | P-28 | 800
|  | 4.1.42 | 71.63 | 1.3 | 0.8 |  | 114.608 | P-29 | 800
|  | 4.1.43 | 192.02 | 1.3 | 0.8 |  | 307.232 | P-36 | 800
|  | 4.1.44 | 14.33 | 1.3 | 0.8 |  | 22.928 | P-37 | 800
|  | 4.1.45 | 49.07 | 1.3 | 0.8 |  | 78.512 | P-38 | 800
|  | 4.1.46 | 36.58 | 1.3 | 0.8 |  | 58.528 | P-40 | 800
|  | 4.1.47 | 30.18 | 1.3 | 0.8 |  | 48.288 | P-41 | 800
|  | 4.1.48 | 99.36 | 1.3 | 0.8 |  | 158.976 | P-45 | 800
|  | 4.1.49 | 39.32 | 1.3 | 0.8 |  | 62.912 | P-50 | 800
|  | 4.1.50 | 48.16 | 1.3 | 0.8 |  | 77.056 | P-49 | 800
|  | 4.1.51 | 32.61 | 1.3 | 0.8 |  | 52.176 | P-47 | 800
|  | 4.1.52 | 42.98 | 1.3 | 0.8 |  | 68.768 | P-48 | 800
|  | 4.1.53 | 21.03 | 1.3 | 0.8 |  | 33.648 | P-51 | 800
|  | 4.1.54 | 32.31 | 1.3 | 0.8 |  | 51.696 | P-52 | 800
|  | 4.1.55 | 1747.72 | 1.3 | 0.8 |  | 2796.352 | P-9 | 800
|  | 4.1.56 | 1121.36 | 1.3 | 0.8 |  | 1794.176 | P-11 | 800
|  | 4.1.57 | 142.34 | 1.3 | 0.8 |  | 227.744 | P-10 | 800
|  | 4.1.58 | 25.91 | 1.3 | 0.8 |  | 41.456 | P-56 | 800
|  | 4.1.59 | 61.26 | 1.3 | 0.8 |  | 98.016 | P-57 | 800
[7 empty] | 25222.784 | Total Form Work, 800mm diameter
| 4.2 | [6 empty] | From Bekele Resort Pumping Station to Yeka Abado Reservior 3, Diameter 400mm pipe
Lebel
|  | 4.2.1 | 10 | 0.7 | 0.8 |  | 16 | P-60 | 400
|  | 4.2.2 | 93.27 | 0.7 | 0.8 |  | 149.232 | P-83 | 400
|  | 4.2.3 | 24.38 | 0.7 | 0.8 |  | 39.008 | P-69 | 400
|  | 4.2.4 | 334.98 | 0.7 | 0.8 |  | 535.968 | P-65 | 400
|  | 4.2.5 | 220.98 | 0.7 | 0.8 |  | 353.568 | P-66 | 400
|  | 4.2.6 | 165.81 | 0.7 | 0.8 |  | 265.296 | P-67 | 400
|  | 4.2.7 | 563.27 | 0.7 | 0.8 |  | 901.232 | P-68 | 400
|  | 4.2.8 | 73.76 | 0.7 | 0.8 |  | 118.016 | P-74 | 400
|  | 4.2.9 | 27.74 | 0.7 | 0.8 |  | 44.384 | P-73 | 400
|  | 4.2.10 | 29.57 | 0.7 | 0.8 |  | 47.312 | P-72 | 400
Measurement Sheet
Bill No |  |  | Design - Detail |  |  | Type of Work |  | Form Work, 800mm and 400mm diameter pipe
Sheet No |  |  | 13 |  |  |  |  | Concrete Work, 800mm diameter pipe
Location |  |  | Construction of Transmission Main Pipe Lines
Estimated Quantities
Item No |  |  | Dimensions |  |  | Unit | Quantity | Description
|  |  | Length | Width | Depth
|  |  | m | m | m
[6 empty] | m2 |  | Form Work, 400mm diameter, continued
|  | 4.2.11 | 22.56 | 0.7 | 0.8 |  | 36.096 | P-70 | 400
|  | 4.2.12 | 19.2 | 0.7 | 0.8 |  | 30.72 | P-71 | 400
|  | 4.2.13 | 247.19 | 0.7 | 0.8 |  | 395.504 | P-64 | 400
|  | 4.2.14 | 148.13 | 0.7 | 0.8 |  | 237.008 | P-62 | 400
|  | 4.2.15 | 56.69 | 0.7 | 0.8 |  | 90.704 | P-63 | 400
|  | 4.2.16 | 28.65 | 0.7 | 0.8 |  | 45.84 | P-79 | 400
|  | 4.2.17 | 31.09 | 0.7 | 0.8 |  | 49.744 | P-81 | 400
|  | 4.2.18 | 37.8 | 0.7 | 0.8 |  | 60.48 | P-78 | 400
|  | 4.2.19 | 137.77 | 0.7 | 0.8 |  | 220.432 | P-75 | 400
|  | 4.2.20 | 61.26 | 0.7 | 0.8 |  | 98.016 | P-76 | 400
|  | 4.2.21 | 31.39 | 0.7 | 0.8 |  | 50.224 | P-80 | 400
|  | 4.2.22 | 32.92 | 0.7 | 0.8 |  | 52.672 | P-77 | 400
|  | 4.2.23 | 276.15 | 0.7 | 0.8 |  | 441.84 | P-82 | 400
[7 empty] | 4279.296 | Total Form Work, 400mm diameter
| 4.3 | [6 empty] | From Yeka Abado Reservior 3 to Yeka Abado Reservior 2, Diameter 300mm pipe
Lebel
|  | 4.3.1 | 106.68 | 0.6 | 0.8 |  | 170.688 | P-86 | 300
|  | 4.3.2 | 1 | 0.6 | 0.8 |  | 1.6 | P-84 | 300
|  | 4.3.3 | 714.37 | 0.6 | 0.8 |  | 1142.992 | P-85 | 300
[7 empty] | 1315.28 | Total Form Work, 300mm diameter
| 4.4 | [6 empty] | From Bekele Resort Pumping Station to Bole Arabsa Reservior, Diameter 600mm and 500mm pipe
Lebel
|  | 4.4.1 | 2300 | 0.9 | 0.8 |  | 3680 | P-60 | 600
|  | 4.4.2 | 2350 | 0.8 | 0.8 |  | 3760 | P-83 | 500
[7 empty] | 7440 | Total Form Work, 600mm and 500mm diameter
[7 empty] | 38257.36 | Total Form Work
5 | [5 empty] | m2 |  | Concrete Work
Selected Granular Bedding
| 5.1 | [6 empty] | From Collector Tank to Bekele Resort Pumping Station, Diameter 800mm pipe
Lebel
|  | 5.1.1 | 75.9 | 1.3 | 0.66735 |  | 50.6515 | P-1 | 800
|  | 5.1.2 | 1200.3 | 1.3 | 0.66735 |  | 801.0144 | P-8 | 800
Measurement Sheet
Bill No |  |  | Design - Detail |  |  | Type of Work |  | Concrete Work, 800mm diameter pipe
Sheet No |  |  | 14
Location |  |  | Construction of Transmission Main Pipe Lines
Estimated Quantities
Item No |  |  | Dimensions |  |  | Unit | Quantity | Description
|  |  | Length | Width | Depth
|  |  | m | m | m
[6 empty] | m2 |  | Selected Granular Bedding, 800mm diameter, continued
|  | 5.1.3 | 33.83 | 1.3 | 0.66735 |  | 22.5763 | P-58 | 800
|  | 5.1.4 | 388.62 | 1.3 | 0.66735 |  | 259.3437 | P-59 | 800
|  | 5.1.5 | 688.54 | 1.3 | 0.66735 |  | 459.4938 | P-2 | 800
|  | 5.1.6 | 261.82 | 1.3 | 0.66735 |  | 174.7243 | P-6 | 800
|  | 5.1.7 | 105.46 | 1.3 | 0.66735 |  | 70.3782 | P-7 | 800
|  | 5.1.8 | 1082.04 | 1.3 | 0.66735 |  | 722.0942 | P-12 | 800
|  | 5.1.9 | 124.66 | 1.3 | 0.66735 |  | 83.1912 | P-13 | 800
|  | 5.1.10 | 114 | 1.3 | 0.66735 |  | 76.0773 | P-14 | 800
|  | 5.1.11 | 61.87 | 1.3 | 0.66735 |  | 41.2886 | P-15 | 800
|  | 5.1.12 | 61.26 | 1.3 | 0.66735 |  | 40.8816 | P-17 | 800
|  | 5.1.13 | 29.26 | 1.3 | 0.66735 |  | 19.5265 | P-18 | 800
|  | 5.1.14 | 35.66 | 1.3 | 0.66735 |  | 23.7975 | P-19 | 800
|  | 5.1.15 | 166.73 | 1.3 | 0.66735 |  | 111.2665 | P-20 | 800
|  | 5.1.16 | 48.46 | 1.3 | 0.66735 |  | 32.3395 | P-21 | 800
|  | 5.1.17 | 52.43 | 1.3 | 0.66735 |  | 34.9889 | P-22 | 800
|  | 5.1.18 | 35.66 | 1.3 | 0.66735 |  | 23.7975 | P-23 | 800
|  | 5.1.19 | 45.11 | 1.3 | 0.66735 |  | 30.1039 | P-24 | 800
|  | 5.1.20 | 37.49 | 1.3 | 0.66735 |  | 25.0188 | P-25 | 800
|  | 5.1.21 | 646.48 | 1.3 | 0.66735 |  | 431.4253 | P-26 | 800
|  | 5.1.22 | 149.05 | 1.3 | 0.66735 |  | 99.4678 | P-27 | 800
|  | 5.1.23 | 1447.5 | 1.3 | 0.66735 |  | 965.9821 | P-30 | 800
|  | 5.1.24 | 86.56 | 1.3 | 0.66735 |  | 57.7654 | P-31 | 800
|  | 5.1.25 | 1513.64 | 1.3 | 0.66735 |  | 1010.1204 | P-32 | 800
|  | 5.1.26 | 10.97 | 1.3 | 0.66735 |  | 7.3208 | P-33 | 800
|  | 5.1.27 | 1394.16 | 1.3 | 0.66735 |  | 930.3859 | P-34 | 800
|  | 5.1.28 | 28.96 | 1.3 | 0.66735 |  | 19.3263 | P-35 | 800
|  | 5.1.29 | 291.08 | 1.3 | 0.66735 |  | 194.2508 | P-39 | 800
|  | 5.1.30 | 71.32 | 1.3 | 0.66735 |  | 47.5951 | P-42 | 800
|  | 5.1.31 | 43.89 | 1.3 | 0.66735 |  | 29.2898 | P-43 | 800
|  | 5.1.32 | 87.48 | 1.3 | 0.66735 |  | 58.3794 | P-44 | 800
|  | 5.1.33 | 170.38 | 1.3 | 0.66735 |  | 113.7023 | P-46 | 800
|  | 5.1.34 | 100.89 | 1.3 | 0.66735 |  | 67.3285 | P-53 | 800
|  | 5.1.35 | 66.14 | 1.3 | 0.66735 |  | 44.1382 | P-54 | 800
Measurement Sheet
Bill No |  |  | Design - Detail |  |  | Type of Work |  | Concrete Work, 800mm and 400mm diameter pipe
Sheet No |  |  | 15
Location |  |  | Construction of Transmission Main Pipe Lines
Estimated Quantities
Item No |  |  | Dimensions |  |  | Unit | Quantity | Description
|  |  | Length | Width | Depth
|  |  | m | m | m
[6 empty] | m2 |  | Selected Granular Bedding, 800mm diameter, continued
|  | 5.1.36 | 35.05 | 1.3 | 0.66735 |  | 23.3904 | P-55 | 800
|  | 5.1.37 | 600.46 | 1.3 | 0.66735 |  | 400.7141 | P-3 | 800
|  | 5.1.38 | 75.59 | 1.3 | 0.66735 |  | 50.4446 | P-4 | 800
|  | 5.1.39 | 336.5 | 1.3 | 0.66735 |  | 224.5617 | P-5 | 800
|  | 5.1.40 | 85.34 | 1.3 | 0.66735 |  | 56.9512 | P-16 | 800
|  | 5.1.41 | 65.53 | 1.3 | 0.66735 |  | 43.7311 | P-28 | 800
|  | 5.1.42 | 71.63 | 1.3 | 0.66735 |  | 47.8019 | P-29 | 800
|  | 5.1.43 | 192.02 | 1.3 | 0.66735 |  | 128.1436 | P-36 | 800
|  | 5.1.44 | 14.33 | 1.3 | 0.66735 |  | 9.5631 | P-37 | 800
|  | 5.1.45 | 49.07 | 1.3 | 0.66735 |  | 32.7466 | P-38 | 800
|  | 5.1.46 | 36.58 | 1.3 | 0.66735 |  | 24.4115 | P-40 | 800
|  | 5.1.47 | 30.18 | 1.3 | 0.66735 |  | 20.1405 | P-41 | 800
|  | 5.1.48 | 99.36 | 1.3 | 0.66735 |  | 66.3074 | P-45 | 800
|  | 5.1.49 | 39.32 | 1.3 | 0.66735 |  | 26.24 | P-50 | 800
|  | 5.1.50 | 48.16 | 1.3 | 0.66735 |  | 32.1393 | P-49 | 800
|  | 5.1.51 | 32.61 | 1.3 | 0.66735 |  | 21.7621 | P-47 | 800
|  | 5.1.52 | 42.98 | 1.3 | 0.66735 |  | 28.6825 | P-48 | 800
|  | 5.1.53 | 21.03 | 1.3 | 0.66735 |  | 14.0343 | P-51 | 800
|  | 5.1.54 | 32.31 | 1.3 | 0.66735 |  | 21.5619 | P-52 | 800
|  | 5.1.55 | 1747.72 | 1.3 | 0.66735 |  | 1166.3325 | P-9 | 800
|  | 5.1.56 | 1121.36 | 1.3 | 0.66735 |  | 748.3342 | P-11 | 800
|  | 5.1.57 | 142.34 | 1.3 | 0.66735 |  | 94.9899 | P-10 | 800
|  | 5.1.58 | 25.91 | 1.3 | 0.66735 |  | 17.2909 | P-56 | 800
|  | 5.1.59 | 61.26 | 1.3 | 0.66735 |  | 40.8816 | P-57 | 800
[7 empty] | 10520.1895 | Total Concrete Work, 800mm diameter
| 5.2 | [6 empty] | From Bekele Resort Pumping Station to Yeka Abado Reservior 3, Diameter 400mm pipe
Lebel
|  | 5.2.1 | 10 | 0.7 | 0.22434 |  | 2.2434 | P-60 | 400
|  | 5.2.2 | 93.27 | 0.7 | 0.22434 |  | 20.9238 | P-83 | 400
|  | 5.2.3 | 24.38 | 0.7 | 0.22434 |  | 5.4693 | P-69 | 400
|  | 5.2.4 | 334.98 | 0.7 | 0.22434 |  | 75.1482 | P-65 | 400
|  | 5.2.5 | 220.98 | 0.7 | 0.22434 |  | 49.5738 | P-66 | 400
Measurement Sheet
Bill No |  |  | Design - Detail |  |  | Type of Work |  | Concrete Work, 400mm, 300mm, 600mm and 500mm diameter pipe
Sheet No |  |  | 16
Location |  |  | Construction of Transmission Main Pipe Lines
Estimated Quantities
Item No |  |  | Dimensions |  |  | Unit | Quantity | Description
|  |  | Length | Width | Depth
|  |  | m | m | m
[6 empty] | m2 |  | Selected Granular Bedding, 800mm diameter, continued
|  | 5.2.6 | 165.81 | 0.7 | 0.22434 |  | 37.1972 | P-67 | 400
|  | 5.2.7 | 563.27 | 0.7 | 0.22434 |  | 126.3619 | P-68 | 400
|  | 5.2.8 | 73.76 | 0.7 | 0.22434 |  | 16.547 | P-74 | 400
|  | 5.2.9 | 27.74 | 0.7 | 0.22434 |  | 6.2231 | P-73 | 400
|  | 5.2.10 | 29.57 | 0.7 | 0.22434 |  | 6.6336 | P-72 | 400
|  | 4.2.11 | 22.56 | 0.7 | 0.22434 |  | 5.061 | P-70 | 400
|  | 4.2.12 | 19.2 | 0.7 | 0.22434 |  | 4.3073 | P-71 | 400
|  | 4.2.13 | 247.19 | 0.7 | 0.22434 |  | 55.4537 | P-64 | 400
|  | 4.2.14 | 148.13 | 0.7 | 0.22434 |  | 33.2309 | P-62 | 400
|  | 4.2.15 | 56.69 | 0.7 | 0.22434 |  | 12.7176 | P-63 | 400
|  | 4.2.16 | 28.65 | 0.7 | 0.22434 |  | 6.4272 | P-79 | 400
|  | 4.2.17 | 31.09 | 0.7 | 0.22434 |  | 6.9746 | P-81 | 400
|  | 4.2.18 | 37.8 | 0.7 | 0.22434 |  | 8.4799 | P-78 | 400
|  | 4.2.19 | 137.77 | 0.7 | 0.22434 |  | 30.9068 | P-75 | 400
|  | 4.2.20 | 61.26 | 0.7 | 0.22434 |  | 13.7428 | P-76 | 400
|  | 4.2.21 | 31.39 | 0.7 | 0.22434 |  | 7.0419 | P-80 | 400
|  | 4.2.22 | 32.92 | 0.7 | 0.22434 |  | 7.3852 | P-77 | 400
|  | 4.2.23 | 276.15 | 0.7 | 0.22434 |  | 61.9505 | P-82 | 400
[7 empty] | 600.0009 | Total Concrete Work, 400mm diameter
| 5.3 | [6 empty] | From Yeka Abado Reservior 3 to Yeka Abado Reservior 2, Diameter 300mm pipe
Lebel
|  | 5.3.1 | 106.68 | 0.6 | 0.16931 |  | 18.0624 | P-86 | 300
|  | 5.3.2 | 1 | 0.6 | 0.16931 |  | 0.16931 | P-84 | 300
|  | 5.3.3 | 714.37 | 0.6 | 0.16931 |  | 120.953 | P-85 | 300
[7 empty] | 139.1847 | Total Concrete Work, 300mm diameter
| 5.4 | [6 empty] | From Bekele Resort Pumping Station to Bole Arabsa Reservior, Diameter 600mm and 500mm pipe
Lebel
|  | 5.4.1 | 2300 | 0.9 | 0.34726 |  | 798.6903 | P-60 | 600
|  | 5.4.2 | 2350 | 0.8 | 0.28365 |  | 666.5786 | P-83 | 500
[7 empty] | 1465.2689 | Total Concrete Work, 600mm and 500mm diameter
[7 empty] | 12724.644 | Total Concrete Work
Measurement Sheet
Bill No |  |  | Design - Detail |  |  | Type of Work |  | Selected Granular Bedding
Sheet No |  |  | 3
Location |  |  | Construction of Transmission Main Pipe Lines
Estimated Quantities
Item No |  |  | Dimensions |  |  | Unit | Quantity | Description
|  |  | Length | Width | Area
|  |  | m | m | m2
4 | [5 empty] | m3 |  | Selected Granular Bedding
| 4.1 |  | 32.8517 | 0.55 | 0.14341 |  | 4.7113 | LLA-5 - LC1 | 250
| 4.2 |  | 235.3999 | 0.55 | 0.14341 |  | 33.7593 | LC1 - AV1 | 250
| 4.3 |  | 358.473 | 0.55 | 0.14341 |  | 51.4096 | AV1 - LC3 | 250
| 4.4 |  | 431.9928 | 0.55 | 0.14341 |  | 61.9532 | LC3 - LC4 | 250
| 4.5 |  | 157.2596 | 0.55 | 0.14341 |  | 22.553 | LC4 - LC5 | 250
| 4.6 |  | 508.445 | 0.55 | 0.14341 |  | 72.9174 | LC5 - J2 | 250
| 4.7 |  | 86.4493 | 0.65 | 0.19629 |  | 16.969 | J2 - LC6 | 350
| 4.8 |  | 50.6428 | 0.65 | 0.19629 |  | 9.9406 | LC6 - W1 | 350
| 4.9 |  | 272.4633 | 0.65 | 0.19629 |  | 53.4815 | W1 - J3 | 350
| 4.1 |  | 111.0186 | 0.75 | 0.25346 |  | 28.1384 | J3 - LC8 | 450
| 4.11 |  | 15.5663 | 0.75 | 0.25346 |  | 3.9454 | LC8 - LC9 | 450
| 4.12 |  | 99.4753 | 0.75 | 0.25346 |  | 25.2127 | LC9 -J4 | 450
| 4.13 |  | 19.1705 | 0.9 | 0.34726 |  | 6.6571 | J4 - LC10 | 600
| 4.14 |  | 199.0426 | 0.9 | 0.34726 |  | 69.1189 | LC10 - LC11 | 600
| 4.15 |  | 467.1476 | 0.9 | 0.34726 |  | 162.2201 | LC11 - AV2 | 600
| 4.16 |  | 234.364 | 0.9 | 0.34726 |  | 81.3845 | AV2 - LC12 | 600
| 4.17 |  | 289.2041 | 0.9 | 0.34726 |  | 100.4281 | LC12 - LC13 | 600
| 4.18 |  | 459.1925 | 0.9 | 0.34726 |  | 159.4577 | LC13 - LC14 | 600
| 4.19 |  | 274.1361 | 0.9 | 0.34726 |  | 95.1956 | LC14 - AV3 | 600
| 4.2 |  | 394.9458 | 0.9 | 0.34726 |  | 137.1476 | AV3 - J5 | 600
| 4.21 |  | 69.4072 | 1.2 | 0.57515 |  | 39.9199 | J5 - LC15 | 700
| 4.22 |  | 78.393 | 1.2 | 0.57515 |  | 45.0881 | LC15 - AV4 | 700
| 4.23 |  | 27.1688 | 1.2 | 0.57515 |  | 15.6263 | AV5 - LC16 | 700
| 4.24 |  | 82.0285 | 1.2 | 0.57515 |  | 47.1791 | LC16 - LC17 | 700
| 4.25 |  | 239.6293 | 1.2 | 0.57515 |  | 137.824 | LC17 - LC18 | 700
| 4.26 |  | 245.0427 | 1.2 | 0.57515 |  | 140.9375 | LC18 - LC19 | 700
| 4.27 |  | 177.8282 | 1.2 | 0.57515 |  | 102.2788 | LC19 -W2 | 700
| 4.28 |  | 165.3886 | 1.2 | 0.57515 |  | 95.1241 | W2 - LC20 | 700
| 4.29 |  | 175.6636 | 1.2 | 0.57515 |  | 101.0338 | LC20 - LC21 | 700
| 4.3 |  | 69.3917 | 1.2 | 0.57515 |  | 39.911 | LC21 - LC22 | 700
| 4.31 |  | 1775.1901 | 1.2 | 0.57515 |  | 1021.0093 | LC22 - LC23 | 700
| 4.32 |  | 122.1375 | 1.2 | 0.57515 |  | 70.248 | LC23 - JC6 | 700
| 4.33 |  | 24.9908 | 1.2 | 0.57515 |  | 14.3736 | J6 - T1 | 700
[7 empty] | 3067.1541 | Total Selected Granular Bedding
Note on F15: Tak: Add 0.50m at both sides

## Rate (hidden)
Rate of Quantities
Item | Description |  | Unit | Qty | Rate | Amount
ETB
2A.1.1 | Access
|  | Allow for temporary access to site and temporary works (including where applicable the erection of construction plant, maintenance of traffic, cofferdams and other services during construction). Removal of temporary works and reinstatement of site on completion | Sum
2A.1.2 | Earth Work
2A.1.2.1 |  | Clearing and stripping the construction area | m2 |  | 6.15
2A.1.2.2 |  | Excavate to foundation floor to formation level on completion and disposal of surplus in spoil tips including placing up to 500m away "Soft" | m3 |  | 74.6
2A.1.2.3 |  | Ditto, "Soft Rock" | m3 |  | 120.8
2A.1.2.4 |  | Ditto, "Hard Rock" | m3 |  | 260
2A.1.2.5 |  | Backfill and compaction of selected material on completion | m3 |  | 166.9
2A.1.3 | Stone Rip Rap protection |  | m3 |  | 339.55
2A.1.4 | Graded Filter 0.60m thick under CC Blocks with 0.10m gap filled with sand |  | m3 |  | 392
2A.1.5 | Form Work provide cut and fix in position
2A.1.5.1 |  | Rough finish formwork Type "F1", as detailed in the specification, to masonry wall foundation | m2 |  | 311
2A.1.5.1 |  | Ordinary finish formwork type "F2", ditto. | m2 |  | 330
2A.1.5.2 |  | Smooth formwork type "F3", ditto | m2 |  | 370
2A.1.6 | Concrete Work
2A.1.6.1 |  | Lean concrete (C-5) | m3 |  | 1524.9
2A.1.6.2 |  | Mass concrete class C-10 to wall floor foundation | m3 |  | 1765.1
2A.1.6.3 |  | Concrete class C-15 | m3 |  | 2213.35
2A.1.6.4 |  | Concrete class C-20 | m3 |  | 2797.6
2A.1.6.5 |  | Concrete class C-25 | m3 |  | 3083.45
|  | Concrete class C-30 | m3 |  | 3346.95
|  | Concrete class C-35 | m3 |  | 3621.95
|  | Concrete class C-40 | m3 |  | 3966
|  | Cyclopean Concrete, 30,70% | m3 |  | 2178.8679
Item | Description |  | Unit | Qty | Rate | Amount
ETB
2A.1.6.6 |  | Precast reinforced concrete pipe different diameters and 1000mm length
|  | D= 800 | m |  | 1872.86
|  | D= 600 | m |  | 1411.3
|  | D= 500 | m |  | 1309.25
|  | D= 400 | m |  | 830
|  | D= 300 | m |  | 645.51
2A.1.7 |  | 3 coat Plastering | m2 |  | 142.0767
2A.1.8 |  | Pointing | m2 |  | 95.8056
2A.1.9 | Hollow Concrete Block
|  | 15 cm. thick | m2 |  | 298.8979
|  | 20 cm. thick | m2 |  | 330.8229
2A.1.10 | Masonry work above ground level |  | m3 |  | 1239.7
2A.1.10 | Steel Work
2A.1.10.1 |  | 25 mm Diameter mild steel fabricated rack and steel ladder | m |  | 3000
2A.1.10.2 |  | Fabricated galvanized steel handrail with vertical RHS spacers | m |  | 1200
2A.1.10.3 |  | Mild steel reinforcement bars | MT
|  | Diameter 16mm |  |  | 38280
|  | Diameter 14mm |  |  | 38280
|  | Diameter 12mm |  |  | 38280
|  | Diameter 8mm |  |  | 37000
|  | Diameter 6mm |  |  | 37000
2A.1.11 | Carpentry work
2A.1.11.1 |  | Metal, galvanized Door in m2
2A.1.11.2 |  | Window type W1 with galvanized steel frame, in m2
2A.1.11.3 |  | Ditto type W2
2A.1.12 | Service and Emergency Gate per m2
2A.1.12.1 |  | Provide for the supply and install gate, flittings and lifting gear including painting and testing | No
2A.1.12.2 |  | Placement of locally available Boulders, Gravel and Silt mixed material | m3 |  | 506.85
Note on F12: Tak: New 28/11/12

## Unit cost (hidden)
Unit Cost
Bill No | Description | Unit | Amount ETB
1.1 | General Item
1.1.1 | General
1.1.1.1 | Allow for Mobilization and Demobilization | L. Sum | 63000
1.1.1.2 | Establish, Equipment and run site laboratory and provide test laboratory equipment and service during construction | L. Sum | #REF!
1.1.1.3 | Establishment of storage area for pipe and fittings (100*100m) open area and construction of two pipe sheds of size 9mx30m within the stablished area as per the drawing | L. Sum | 1056300
1.1.1.4 | Establishment of Contractor's offices, stores, canteens and other facilities; mobilization of equipment, plant and manpower etc. and removal and demobilization after completion of the project | L. Sum | 363300
1.1.1.5 | Insurance of works | P. Sum | 120750
1.1.1.6 | Insurance of contractor's equipment | P. Sum | 74550
1.1.1.7 | Insurance covering liability for industrial accidents etc | P. Sum | #REF!
1.1.1.8 | Insurance covering liability for contractor's acts or ommitions | P. Sum | 63000
1.1.1.9 | Insurance for accident or injury to workmen. | P. Sum | 51450
1.1.2 | Services
1.1.2.1 | Provision and maintenance of safety equipment for the engineer | P. Sum | 51500
1.1.2.2 | Provision of surveying equipment with surveying team. The equipment to be used shall be appropriate to the work and as per the instruction of the Engineer | P. Sum | 262500
1.1.2.3 | Provide survey control and setting out work for constrruction. | L. Sum | 26250
1.1.2.4 | Provide operation and maintenance data manuals | L. Sum | 52500
1.1.2.5 | Provisional sum for miscellaneous work ordered by the Engineer | P. Sum | 21000
1.1.2.6 | Provide office, office furniture and office equipment for supervisor's representative | L. Sum | 719250
1.1.2.7 | Maintain office and equipment for supervisor's representative including utilities and services | L. Sum | 78750
1.1.2.8 | Provide construction sign post for project identification | No 5 | 131250
1.1.2.9 | Concrete and soil testing to be carried out in accordance with the specification | P. Sum | 36750
1.1.2.10 | Electricity, water, telephone, and other utility bills for the supervisor's office | P. Sum | 52500
1.1.3 | Miscellaneous
1.1.3.1 | Provide Geo-Technical investigation to confirm design bearing capacity and soil properties | P. Sum | 52500
1.1.3.2 | Provide As-built drawings as specified | Set 3 | 47250
1.1.3.3 | Day work as per the instruction of the Engineer, detail of the daywork schedule is given in the appendix of the tender document. | P. Sum | 1400497.35
Total of Bill No. 1.1 Carried to Summary |  |  | #REF!